## 1_Summary
FUSHE-KUQE AQUIFER - DATA SUMMARY
Parameter | Value
AQUIFER GEOMETRY
Boundary points | 3411
Area (km²) | 349.09
X min (Gauss-Kruger) | 4381751
X max (Gauss-Kruger) | 4402435
Y min (Gauss-Kruger) | 4576243
Y max (Gauss-Kruger) | 4628411
WELLS
Total wells | 180
Wells inside aquifer | 131
Wells outside aquifer | 49
Wells with K (hydraulic conductivity) | 43
Wells with NO3 measurement | 31
Wells with DRASTIC Index | 180
K DISTRIBUTION (m/day)
K = 200 | 16
K = 150 | 1
K = 130 | 5
K = 100 | 11
K = 70 | 1
K = 50 | 9
COORDINATE SYSTEM
Datum | Krasovsky-1940
Projection | Gauss-Kruger Zone 4
Source image | HARTA_DRASTIC_PNG SAKTE ME LUMENJTE .png
SEAWATER INTRUSION DATA (added from Cenameri & Beqiraj 2016)
Source DOI | 10.12681/bgsg.11772
Chemistry wells (Cl, TDS, ions) | 4
Cl time-series wells (1984-2001) | 2
Area affected by SWI (%) | ~15
Seawater fraction range (%) | 0.0 - 5.5
Max salinity shallow / deep (mg/L) | 1500 / 3500
Wedge direction | SW coast -> NE
New sheets | 5_Cenameri2016_Chemistry, 6_Cenameri2016_Cl_Trend, 7_Cenameri2016_SWI_Facts

## 2_All_Wells
Well_ID | X_GaussKruger | Y_GaussKruger | K_m_per_day | NO3_mg_per_L | DRASTIC_Index | Piezometric_Level_m | Infiltration | Lithology | Land_Use_Soil | Topography_slope_pct | Unsaturated_Zone | Inside_Aquifer
P3 | 4389697.79 | 4612715.34 | 200 | 2.21 | 150 | 24 |  | Gravel - coarse-grained | Sandy silt | 2 to 4 | Aleurite | YES
P4 | 4386550.21 | 4613827.16 | 200 | 1.665 | 133 | 36 |  | Gravel - medium-grained | Dusty silt | 0-2 | Sandy clay loam | YES
P5 | 4384832.87 | 4613341.22 | 200 |  | 126 | 38 |  | Gravel - medium-grained | Clayey silt | 0-2 | Clay loam | NO
P6 | 4382843.5454 | 4612331.655 | 200 | 4.1 | 123 | 43 |  | Gravel - fine-grained | Clayey silt | 0-2 | Clay loam | NO
P8 | 4384512.65 | 4612007.76 | 200 |  | 123 | 40 |  | Gravel - fine-grained | Clayey silt | 0-2 | Clay loam | NO
P9 | 4384858.9 | 4609785 | 150 | 3.97 | 130 | 40 |  | Gravel - medium-grained | Clayey silt | 0-2 | Clay loam | NO
P10 | 4385772.54 | 4611141.77 | 200 |  | 128 | 37 |  | Gravel - medium-grained | Dusty silt | 0-2 | Clay loam | YES
P12 | 4387178.14 | 4611065.86 | 50 | 8.155 | 139 | 25 |  | Gravel - medium-grained | Sandy silt | 2 to 4 | Dusty sand_aleurite | YES
P13 | 4386590.16 | 4605699.13 | 50 | 4.315 | 131 | 35 |  | Gravel - fine-grained | Dusty silt | 0-2 | Sandy clay loam | YES
P15 | 4382564.17 | 4605757.51 | 50 | 4.225 | 121 | 45 |  | Gravel - fine-grained | Clayey silt | 0-2 | Clay loam | NO
P16 | 4382842.68 | 4618852.04 | 200 | 4.6 | 127 | 14 |  | Gravel - coarse-grained | Sandy silt | 2 to 4 | Dusty sand_aleurite | NO
P17 | 4388660.46 | 4610529.71 | 200 | 2.1 | 140 | 25 |  | Gravel - medium-grained | Sandy silt | 2 to 4 | Dusty sand_aleurite | YES
P19 | 4398876.2 | 4578903.74 | 130 | 5.4 | 189 | 4 |  | Gravel - coarse-grained | Absent | 0-2 | Dusty sand | YES
P20 | 4391881.35 | 4586409.81 | 100 | 12.55 | 134 | 20 |  | Gravel - medium-grained | Sandy silt | 2 to 4 | Sandy clay loam | YES
P21 | 4390133.64 | 4594648.17 | 100 | 8.54 | 134 | 32 |  | Gravel - medium-grained | Dusty silt | 0-2 | Sandy clay loam | YES
R8 | 4394166 | 4583209 | 130 | 7.0583 | 161 | 10 |  | Gravel - coarse-grained | Dusty silt | 0-2 | Aleurite | YES
R11 | 4391794 | 4584444 | 70 | 3.7164 | 151 | 7 |  | Gravel - medium-grained | Dusty silt | 0-2 | Aleurite | NO
R12 | 4394311 | 4585283 | 100 | 4.15 | 141 | 20 |  | Gravel - medium-grained | Sandy silt | 0-2 | Aleurite | YES
R13 | 4391812 | 4585733 | 100 | 22.27 | 134 | 20 |  | Gravel - medium-grained | Sandy silt | 0-2 | Aleurite | YES
R15 | 4391912 | 4587382 | 100 |  | 134 | 20 |  | Gravel - coarse-grained | Dusty silt | 0-2 | Aleurite | YES
R16 | 4391407 | 4589527 | 100 | 24.74 | 129 | 26 |  | Gravel - coarse-grained | Dusty silt | 0-2 | Aleurite | YES
A1 | 4384800 | 4612850 | 200 |  | 126 | 38 |  | Gravel - medium-grained | Clayey silt | 0-2 | Clay loam | YES
A3 | 4390000 | 4616000 | 200 | 3.1 | 163 | 14 |  | Gravel - coarse-grained | Sandy silt | 2 to 4 | Dusty sand_aleurite | YES
A4 | 4388850 | 4612900 | 200 | 1.4 | 141 | 26 |  | Gravel - coarse-grained | Dusty silt | 0-2 | Sandy clay loam | YES
A5 | 4384419.3337 | 4611115.6041 | 200 |  | 123 | 40 |  | Gravel - fine-grained | Clayey silt | 0-2 | Clay loam | NO
A9 | 4387250 | 4612950 | 200 |  | 133 | 30 |  | Gravel - medium-grained | Dusty silt | 0-2 | Sandy clay loam | YES
A10 | 4389600 | 4610750 | 200 | 3.4 | 145 | 25 |  | Gravel - medium-grained | Sandy silt | 2 to 4 | Dusty sand_aleurite | YES
A11 | 4386700 | 4606500 | 50 | 5.3 | 131 | 30 |  | Gravel - medium-grained | Dusty silt | 0-2 | Sandy clay loam | YES
A12 | 4391862.35 | 4589715.158 | 100 | 1.38 | 132 | 26 |  | Gravel - coarse-grained | Dusty silt | 0-2 | Aleurite | YES
A13 | 4388250 | 4600950 | 100 | 5 | 142 | 25 |  | Gravel - medium-grained | Dusty silt | 0-2 | Sandy clay loam | YES
A14 | 4398550 | 4577900 | 130 | 15 | 189 | 4 |  | Gravel - coarse-grained | Thin | 0-2 | Dusty sand | YES
A15 | 4399514.2214 | 4576933.073 | 130 | 20 | 182 | 6 |  | Gravel - coarse-grained | Absent | 2 to 4 | Dusty sand | NO
A16 | 4387000 | 4596200 | 100 | 1.81 | 132 | 65 |  | Gravel - medium-grained | Dusty silt | 2 to 4 | Sandy clay loam | NO
A17 | 4390300 | 4593100 | 100 | 5.98 | 139 | 25 |  | Gravel - medium-grained | Dusty silt | 0-2 | Sandy clay loam | YES
A18 | 4394400 | 4587250 | 50 | 4.15 | 138 | 15 |  | Gravel - coarse-grained | Sandy silt | 2 to 4 | Aleurite | YES
A20 | 4387800 | 4598550 | 100 |  | 139 | 25 |  | Gravel - medium-grained | Dusty silt | 0-2 | Sandy clay loam | YES
A21 | 4396050 | 4581000 | 130 | 15.2 | 184 | 6 |  | Gravel - coarse-grained | Thin | 0-2 | Dusty sand_aleurite | YES
A22 | 4382950 | 4608050 | 50 |  | 95 | 50 |  | Gravel - fine-grained | Clayey silt | 0-2 | Clay loam | NO
A23 | 4384400 | 4606100 | 50 | 3.72 | 121 | 45 |  | Gravel - fine-grained | Clayey silt | 0-2 | Clay loam | YES
A24 | 4387100 | 4606700 | 50 |  | 128 | 35 |  | Gravel - fine-grained | Dusty silt | 0-2 | Sandy clay loam | YES
A25 | 4388300 | 4607000 | 50 | 6.7 | 143 | 25 |  | Gravel - medium-grained | Sandy silt | 2 to 4 | Dusty sand_aleurite | YES
A28 | 4387450 | 4614200 | 200 |  | 128 | 44 |  | Gravel - medium-grained | Dusty silt | 0-2 | Clay loam | YES
A30 | 4386100 | 4613250 | 200 |  | 133 | 36 |  | Gravel - medium-grained | Dusty silt | 0-2 | Sandy clay loam | YES
L88 | 4391248 | 4619331 |  |  | 163 | [6 empty] | NO
L89 | 4390830 | 4620469 |  |  | 163 | [6 empty] | NO
L91 | 4391009 | 4621030 |  |  | 167 | [6 empty] | NO
L93 | 4390593 | 4622863 |  |  | 167 | [6 empty] | YES
L94 | 4392390 | 4614864 |  |  | 163 | [6 empty] | NO
L95 | 4392504 | 4615871 |  |  | 163 | [6 empty] | NO
L96 | 4393830 | 4618508 |  |  | 163 | [6 empty] | NO
L97 | 4386805 | 4622952 |  |  | 132 | [6 empty] | YES
L99 | 4385755 | 4622561 |  |  | 137 | [6 empty] | YES
L100 | 4385745 | 4621708 |  |  | 97 | [6 empty] | YES
L102 | 4387311 | 4621800 |  |  | 92 | [6 empty] | YES
L103 | 4387590 | 4619522 |  |  | 128 | [6 empty] | YES
L104 | 4386526 | 4619116 |  |  | 128 | [6 empty] | YES
L105 | 4387877 | 4618381 |  |  | 128 | [6 empty] | YES
L107 | 4386174 | 4617856 |  |  | 128 | [6 empty] | YES
L108 | 4387824 | 4624036 |  |  | 154 | [6 empty] | YES
L109 | 4388514 | 4622748 |  |  | 114 | [6 empty] | YES
L110 | 4388738 | 4621872 |  |  | 154 | [6 empty] | YES
L112 | 4389197 | 4621003 |  |  | 154 | [6 empty] | YES
L113 | 4389109 | 4619958 |  |  | 150 | [6 empty] | YES
L114 | 4389365 | 4618696 |  |  | 150 | [6 empty] | YES
L116 | 4387723 | 4615984 |  |  | 128 | [6 empty] | YES
L117 | 4386493 | 4616095 |  |  | 128 | [6 empty] | YES
H100 | 4381750.9059 | 4616444.1693 |  |  | 123 | [6 empty] | NO
H98 | 4384263.1297 | 4617007.7329 |  |  | 128 | [6 empty] | YES
H93 | 4384759.2244 | 4617797.5158 |  |  | 128 | [6 empty] | YES
H92 | 4383568.597 | 4617868.9534 |  |  | 123 | [6 empty] | YES
H81 | 4382651.814 | 4618535.7048 |  |  | 123 | [6 empty] | NO
H77 | 4385037.0375 | 4619234.2061 |  |  | 128 | [6 empty] | YES
V8 | 4384227.7856 | 4620207.9434 |  |  | 126 | [6 empty] | YES
V10 | 4385902.0238 | 4620975.8959 |  |  | 97 | [6 empty] | YES
V4 | 4383961.5128 | 4620934.6561 |  |  | 90 | [6 empty] | YES
V2 | 4385220.5969 | 4622661.5905 |  |  | 97 | [6 empty] | YES
V1 | 4385210.0135 | 4623163.2415 |  |  | 97 | [6 empty] | YES
H5' | 4384216.9687 | 4628411.4827 |  |  | 127 | [6 empty] | NO
H16 | 4386384.109 | 4627113.8973 |  |  | 127 | [6 empty] | YES
H23 | 4384189.8269 | 4625727.8913 |  |  | 97 | [6 empty] | YES
H40 | 4385309.678 | 4625647.1932 |  |  | 92 | [6 empty] | YES
H45 | 4384895.8689 | 4624864.8187 |  |  | 97 | [6 empty] | YES
H44 | 4383445.1027 | 4624301.7314 |  |  | 90 | [6 empty] | YES
H4-5 | 4382337.3606 | 4622846.1056 |  |  | 87 | [6 empty] | NO
H64 | 4382691.903 | 4621408.2511 |  |  | 87 | [6 empty] | NO
H17 | 4381808.2273 | 4626323.0444 |  |  | 87 | [6 empty] | NO
H31 | 4386843.0033 | 4625943.0421 |  |  | 114 | [6 empty] | YES
H43 | 4388448.2865 | 4625367.6674 |  |  | 127 | [6 empty] | YES
H32 | 4388704.0068 | 4626342.3062 |  |  | 127 | [6 empty] | YES
H63 | 4389705.9065 | 4622296.8454 |  |  | 167 | [6 empty] | YES
V54 | 4382040.8268 | 4623519.5767 |  |  | 87 | [6 empty] | NO
V12 | 4384045.323 | 4627085.0398 |  |  | 92 | [6 empty] | NO
B2-5 | 4385206.7563 | 4621391.3246 |  |  | 97 | [6 empty] | YES
B25 | 4385071.2882 | 4626804.5771 |  |  | 92 | [6 empty] | YES
B5 | 4389006.3558 | 4624275.0672 |  |  | 127 | [6 empty] | YES
C3 | 4382707.7624 | 4620397.0633 |  |  | 123 | [6 empty] | NO
E49 | 4387586.2258 | 4624767.0344 |  |  | 114 | [6 empty] | YES
E52 | 4387247.7965 | 4624207.122 |  |  | 114 | [6 empty] | YES
H2/4 | 4387125.0951 | 4608425.8013 |  |  | 131 | [6 empty] | YES
H81' | 4386078.5938 | 4606828.6184 |  |  | 131 | [6 empty] | YES
H386 | 4383998.9647 | 4605764.9912 |  |  | 121 | [6 empty] | YES
H305 | 4386900.9646 | 4603944.3125 |  |  | 143 | [6 empty] | YES
H419 | 4388436.8474 | 4604141.6656 |  |  | 143 | [6 empty] | YES
H322 | 4388163.744 | 4601809.0061 |  |  | 139 | [6 empty] | YES
H77' | 4386607.9908 | 4601840.7562 |  |  | 139 | [6 empty] | YES
H452 | 4386299.0451 | 4598237.6884 |  |  | 139 | [6 empty] | NO
H339 | 4388154.8577 | 4611171.0834 |  |  | 140 | [6 empty] | YES
C74 | 4385105.8374 | 4608613.704 |  |  | 121 | [6 empty] | YES
C346 | 4387215.8937 | 4609487.4922 |  |  | 132 | [6 empty] | YES
H185 | 4393985.8539 | 4592681.9984 |  |  | 149 | [6 empty] | YES
H180 | 4393736.0426 | 4590530.2701 |  |  | 129 | [6 empty] | NO
H262 | 4395960.1333 | 4590746.4605 |  |  | 141 | [6 empty] | NO
V40/87 | 4393921.7073 | 4582843.9284 |  |  | 161 | [6 empty] | YES
V4' | 4395746.648 | 4582167.9695 |  |  | 184 | [6 empty] | YES
V61 | 4397461.017 | 4580351.3389 |  |  | 157 | [6 empty] | YES
V35 | 4396931.8492 | 4579477.1538 |  |  | 189 | [6 empty] | YES
V23/87 | 4396188.7126 | 4576841.753 |  |  | 189 | [6 empty] | NO
V11/95 | 4396089.7582 | 4576155.5989 |  |  | 182 | [6 empty] | NO
V15/84 | 4400389.4885 | 4576851.2119 |  |  | 182 | [6 empty] | NO
V28 | 4401338.6831 | 4577886.3963 |  |  | 182 | [6 empty] | YES
V512 | 4393149.7244 | 4585212.3707 |  |  | 141 | [6 empty] | YES
V416 | 4389994.0238 | 4593935.4801 |  |  | 139 | [6 empty] | YES
V331 | 4388512.9715 | 4596121.7895 |  |  | 134 | [6 empty] | YES
V460 | 4389332.5065 | 4597378.4664 |  |  | 134 | [6 empty] | YES
V394 | 4387150.792 | 4599507.4846 |  |  | 139 | [6 empty] | YES
B382 | 4384569.4854 | 4604214.2397 |  |  | 131 | [6 empty] | YES
B383 | 4385787.8941 | 4603960.2392 |  |  | 131 | [6 empty] | YES
B385 | 4383227.1633 | 4605018.6297 |  |  | 121 | [6 empty] | NO
B389 | 4382786.5782 | 4606457.4632 |  |  | 121 | [6 empty] | YES
B147 | 4383889.8929 | 4606858.3078 |  |  | 121 | [6 empty] | YES
B161 | 4384604.2694 | 4607917.9661 |  |  | 121 | [6 empty] | YES
C109 | 4389574.2009 | 4592046.645 |  |  | 99 | [6 empty] | YES
H505 | 4388335.7838 | 4607256.5947 |  |  | 143 | [6 empty] | YES
G2/98 | 4397822.028 | 4576672.3807 |  |  | 182 | [6 empty] | NO
E6/87 | 4399572.0518 | 4577824.5243 |  |  | 150 | [6 empty] | NO
V13 | 4397306.2549 | 4577089.3119 |  |  | 189 | [6 empty] | NO
V14/97 | 4397718.1237 | 4578508.3193 |  |  | 189 | [6 empty] | YES
E8 | 4399882.1111 | 4580086.562 |  |  | 189 | [6 empty] | YES
V9/83 | 4401210.322 | 4580168.583 |  |  | 189 | [6 empty] | NO
E57/82 | 4401750.9551 | 4579230.1922 |  |  | 182 | [6 empty] | NO
V2/86 | 4402475.8597 | 4580455.1053 |  |  | 182 | [6 empty] | NO
H1/98 | 4398358.0452 | 4577101.4453 |  |  | 182 | [6 empty] | NO
E60 | 4394440.3519 | 4582383.8621 |  |  | 161 | [6 empty] | YES
V500 | 4390438.3428 | 4587143.5113 |  |  | 134 | [6 empty] | YES
V5' | 4391159.1751 | 4587972.0292 |  |  | 134 | [6 empty] | YES
H1 | 4392380.6706 | 4588449.4267 |  |  | 134 | [6 empty] | YES
H259 | 4390761.4173 | 4589198.8605 |  |  | 129 | [6 empty] | YES
H3 | 4390425.0254 | 4591069.8124 |  |  | 129 | [6 empty] | YES
HX | 4391105.0059 | 4591048.6457 |  |  | 129 | [6 empty] | YES
H141 | 4395166.3682 | 4591004.7247 |  |  | 141 | [6 empty] | NO
H140 | 4393788.4155 | 4591547.6508 |  |  | 129 | [6 empty] | YES
H182 | 4393272.8077 | 4593374.6355 |  |  | 139 | [6 empty] | YES
H407 | 4389372.4557 | 4593071.9074 |  |  | 139 | [6 empty] | YES
H410 | 4388112.9483 | 4594302.1342 |  |  | 132 | [6 empty] | NO
E58 | 4389888.0855 | 4592806.3093 |  |  | 139 | [6 empty] | YES
E61 | 4391255.843 | 4593366.01 |  |  | 139 | [6 empty] | YES
E62 | 4391676.5313 | 4593485.0728 |  |  | 139 | [6 empty] | YES
V4/5 | 4392900.1402 | 4593071.2625 |  |  | 139 | [6 empty] | YES
V329 | 4392241.0794 | 4594460.8217 |  |  | 139 | [6 empty] | YES
V328 | 4391320.3276 | 4594321.1214 |  |  | 139 | [6 empty] | YES
V501 | 4391294.4645 | 4592747.575 |  |  | 139 | [6 empty] | YES
V463 | 4391375.2177 | 4592073.4925 |  |  | 139 | [6 empty] | YES
V187 | 4392769.4159 | 4591163.2976 |  |  | 129 | [6 empty] | YES
H246 | 4387498.1337 | 4595194.051 |  |  | 132 | [6 empty] | NO
E461 | 4389540.4786 | 4596082.6502 |  |  | 134 | [6 empty] | YES
V460' | 4390011.8512 | 4596548.9241 |  |  | 134 | [6 empty] | YES
V443 | 4386800.4878 | 4611668.0202 |  |  | 128 | [6 empty] | YES
H335 | 4389251.5836 | 4606693.4281 |  |  | 143 | [6 empty] | YES
V334 | 4388832.8355 | 4605465.4944 |  |  | 143 | [6 empty] | YES
V323 | 4388961.6938 | 4602849.9185 |  |  | 139 | [6 empty] | YES
H236 | 4384576.8824 | 4601814.3069 |  |  | 139 | [6 empty] | NO
H235 | 4385586.516 | 4600702.1333 |  |  | 139 | [6 empty] | NO
H75 | 4385788.7868 | 4600054.0801 |  |  | 139 | [6 empty] | NO
H423 | 4385760.5284 | 4599118.4763 |  |  | 139 | [6 empty] | NO
V332 | 4387873.451 | 4600132.5987 |  |  | 139 | [6 empty] | YES
V526 | 4394695.3334 | 4584414.4428 |  |  | 141 | [6 empty] | YES
V2/97 | 4396319.8783 | 4584516.7574 |  |  | 141 | [6 empty] | YES
V94/87 | 4397752.009 | 4584569.9035 |  |  | 141 | [6 empty] | YES
V58/87 | 4398892.032 | 4584331.4826 |  |  | 141 | [6 empty] | NO
V60 | 4400133.7188 | 4584401.9067 |  |  | 141 | [6 empty] | NO

## 3_Boundary_Coords
Point_Number | X_GaussKruger | Y_GaussKruger
1 | 4385144.57 | 4628411
2 | 4385144.57 | 4628323.03
3 | 4385104.17 | 4628235.06
4 | 4385104.17 | 4628147.09
5 | 4385104.17 | 4628059.11
6 | 4385063.77 | 4627971.14
7 | 4385063.77 | 4627883.17
8 | 4385063.77 | 4627795.2
9 | 4385023.37 | 4627707.23
10 | 4385023.37 | 4627619.26
11 | 4385023.37 | 4627531.29
12 | 4385023.37 | 4627443.31
13 | 4384982.97 | 4627355.34
14 | 4384982.97 | 4627267.37
15 | 4384982.97 | 4627179.4
16 | 4384942.57 | 4627091.43
17 | 4384902.17 | 4627003.46
18 | 4384861.77 | 4626915.49
19 | 4384861.77 | 4626827.52
20 | 4384821.37 | 4626739.54
21 | 4384821.37 | 4626651.57
22 | 4384821.37 | 4626563.6
23 | 4384821.37 | 4626475.63
24 | 4384780.97 | 4626387.66
25 | 4384740.57 | 4626387.66
26 | 4384700.17 | 4626299.69
27 | 4384659.77 | 4626299.69
28 | 4384619.37 | 4626211.72
29 | 4384578.97 | 4626211.72
30 | 4384538.57 | 4626211.72
31 | 4384498.17 | 4626211.72
32 | 4384457.77 | 4626123.74
33 | 4384417.37 | 4626123.74
34 | 4384376.97 | 4626123.74
35 | 4384336.58 | 4626123.74
36 | 4384296.18 | 4626123.74
37 | 4384255.78 | 4626123.74
38 | 4384215.38 | 4626123.74
39 | 4384174.98 | 4626123.74
40 | 4384134.58 | 4626123.74
41 | 4384094.18 | 4626123.74
42 | 4384053.78 | 4626123.74
43 | 4384013.38 | 4626123.74
44 | 4383972.98 | 4626211.72
45 | 4383932.58 | 4626123.74
46 | 4383892.18 | 4626123.74
47 | 4383851.78 | 4626211.72
48 | 4383811.38 | 4626211.72
49 | 4383770.98 | 4626211.72
50 | 4383730.58 | 4626211.72
51 | 4383690.18 | 4626211.72
52 | 4383649.78 | 4626211.72
53 | 4383609.38 | 4626211.72
54 | 4383568.98 | 4626211.72
55 | 4383528.58 | 4626211.72
56 | 4383488.18 | 4626211.72
57 | 4383447.78 | 4626211.72
58 | 4383407.38 | 4626211.72
59 | 4383366.98 | 4626211.72
60 | 4383326.58 | 4626211.72
61 | 4383286.19 | 4626211.72
62 | 4383245.79 | 4626211.72
63 | 4383205.39 | 4626211.72
64 | 4383164.99 | 4626211.72
65 | 4383124.59 | 4626123.74
66 | 4383084.19 | 4626123.74
67 | 4383043.79 | 4626123.74
68 | 4383003.39 | 4626123.74
69 | 4382962.99 | 4626035.77
70 | 4382922.59 | 4625947.8
71 | 4382882.19 | 4625859.83
72 | 4382882.19 | 4625771.86
73 | 4382841.79 | 4625683.89
74 | 4382801.39 | 4625683.89
75 | 4382801.39 | 4625595.92
76 | 4382801.39 | 4625507.94
77 | 4382760.99 | 4625419.97
78 | 4382760.99 | 4625332
79 | 4382720.59 | 4625244.03
80 | 4382680.19 | 4625244.03
81 | 4382639.79 | 4625156.06
82 | 4382639.79 | 4625068.09
83 | 4382639.79 | 4624980.12
84 | 4382639.79 | 4624892.14
85 | 4382639.79 | 4624804.17
86 | 4382639.79 | 4624716.2
87 | 4382639.79 | 4624628.23
88 | 4382680.19 | 4624628.23
89 | 4382720.59 | 4624628.23
90 | 4382760.99 | 4624628.23
91 | 4382801.39 | 4624628.23
92 | 4382841.79 | 4624540.26
93 | 4382801.39 | 4624452.29
94 | 4382801.39 | 4624364.32
95 | 4382801.39 | 4624276.35
96 | 4382801.39 | 4624188.37
97 | 4382841.79 | 4624100.4
98 | 4382882.19 | 4624012.43
99 | 4382922.59 | 4624012.43
100 | 4382962.99 | 4623924.46
101 | 4383003.39 | 4623924.46
102 | 4383043.79 | 4623836.49
103 | 4383043.79 | 4623748.52
104 | 4383084.19 | 4623660.55
105 | 4383084.19 | 4623572.57
106 | 4383124.59 | 4623572.57
107 | 4383164.99 | 4623484.6
108 | 4383205.39 | 4623396.63
109 | 4383205.39 | 4623308.66
110 | 4383205.39 | 4623220.69
111 | 4383245.79 | 4623132.72
112 | 4383245.79 | 4623044.75
113 | 4383286.19 | 4622956.77
114 | 4383326.58 | 4622868.8
115 | 4383326.58 | 4622780.83
116 | 4383286.19 | 4622692.86
117 | 4383326.58 | 4622692.86
118 | 4383366.98 | 4622604.89
119 | 4383407.38 | 4622516.92
120 | 4383447.78 | 4622428.95
121 | 4383488.18 | 4622340.97
122 | 4383488.18 | 4622253
123 | 4383528.58 | 4622165.03
124 | 4383528.58 | 4622077.06
125 | 4383528.58 | 4621989.09
126 | 4383568.98 | 4621989.09
127 | 4383609.38 | 4621901.12
128 | 4383649.78 | 4621813.15
129 | 4383649.78 | 4621725.18
130 | 4383690.18 | 4621637.2
131 | 4383730.58 | 4621637.2
132 | 4383770.98 | 4621549.23
133 | 4383770.98 | 4621461.26
134 | 4383811.38 | 4621461.26
135 | 4383851.78 | 4621373.29
136 | 4383811.38 | 4621285.32
137 | 4383770.98 | 4621285.32
138 | 4383730.58 | 4621285.32
139 | 4383690.18 | 4621197.35
140 | 4383690.18 | 4621109.38
141 | 4383690.18 | 4621021.4
142 | 4383730.58 | 4620933.43
143 | 4383770.98 | 4620845.46
144 | 4383811.38 | 4620757.49
145 | 4383770.98 | 4620669.52
146 | 4383811.38 | 4620581.55
147 | 4383811.38 | 4620493.58
148 | 4383811.38 | 4620405.6
149 | 4383811.38 | 4620317.63
150 | 4383811.38 | 4620229.66
151 | 4383811.38 | 4620141.69
152 | 4383770.98 | 4620053.72
153 | 4383770.98 | 4619965.75
154 | 4383770.98 | 4619877.78
155 | 4383770.98 | 4619789.8
156 | 4383770.98 | 4619701.83
157 | 4383770.98 | 4619613.86
158 | 4383770.98 | 4619525.89
159 | 4383770.98 | 4619437.92
160 | 4383770.98 | 4619349.95
161 | 4383730.58 | 4619261.98
162 | 4383690.18 | 4619174.01
163 | 4383649.78 | 4619086.03
164 | 4383690.18 | 4618998.06
165 | 4383690.18 | 4618910.09
166 | 4383690.18 | 4618822.12
167 | 4383649.78 | 4618734.15
168 | 4383609.38 | 4618646.18
169 | 4383609.38 | 4618558.21
170 | 4383568.98 | 4618470.23
171 | 4383609.38 | 4618382.26
172 | 4383609.38 | 4618294.29
173 | 4383609.38 | 4618206.32
174 | 4383568.98 | 4618118.35
175 | 4383528.58 | 4618118.35
176 | 4383488.18 | 4618118.35
177 | 4383528.58 | 4618030.38
178 | 4383488.18 | 4617942.41
179 | 4383447.78 | 4617854.43
180 | 4383407.38 | 4617854.43
181 | 4383407.38 | 4617766.46
182 | 4383366.98 | 4617678.49
183 | 4383366.98 | 4617590.52
184 | 4383366.98 | 4617502.55
185 | 4383366.98 | 4617414.58
186 | 4383326.58 | 4617326.61
187 | 4383286.19 | 4617238.63
188 | 4383286.19 | 4617150.66
189 | 4383245.79 | 4617062.69
190 | 4383286.19 | 4616974.72
191 | 4383245.79 | 4616886.75
192 | 4383205.39 | 4616886.75
193 | 4383205.39 | 4616798.78
194 | 4383164.99 | 4616710.81
195 | 4383124.59 | 4616710.81
196 | 4383084.19 | 4616622.84
197 | 4383124.59 | 4616534.86
198 | 4383084.19 | 4616446.89
199 | 4383043.79 | 4616358.92
200 | 4383003.39 | 4616358.92
201 | 4382962.99 | 4616270.95
202 | 4382922.59 | 4616182.98
203 | 4382882.19 | 4616182.98
204 | 4382841.79 | 4616182.98
205 | 4382801.39 | 4616182.98
206 | 4382801.39 | 4616095.01
207 | 4382760.99 | 4616007.04
208 | 4382760.99 | 4615919.06
209 | 4382720.59 | 4615831.09
210 | 4382680.19 | 4615919.06
211 | 4382639.79 | 4615831.09
212 | 4382599.39 | 4615743.12
213 | 4382558.99 | 4615743.12
214 | 4382518.59 | 4615655.15
215 | 4382478.19 | 4615655.15
216 | 4382478.19 | 4615567.18
217 | 4382478.19 | 4615479.21
218 | 4382437.79 | 4615391.24
219 | 4382397.39 | 4615303.26
220 | 4382356.99 | 4615303.26
221 | 4382316.59 | 4615215.29
222 | 4382316.59 | 4615127.32
223 | 4382276.19 | 4615039.35
224 | 4382276.19 | 4614951.38
225 | 4382316.59 | 4614951.38
226 | 4382356.99 | 4614863.41
227 | 4382316.59 | 4614775.44
228 | 4382356.99 | 4614687.46
229 | 4382356.99 | 4614599.49
230 | 4382397.39 | 4614599.49
231 | 4382437.79 | 4614599.49
232 | 4382478.19 | 4614599.49
233 | 4382518.59 | 4614599.49
234 | 4382558.99 | 4614511.52
235 | 4382558.99 | 4614423.55
236 | 4382558.99 | 4614335.58
237 | 4382558.99 | 4614247.61
238 | 4382518.59 | 4614159.64
239 | 4382478.19 | 4614159.64
240 | 4382518.59 | 4614071.66
241 | 4382558.99 | 4613983.69
242 | 4382599.39 | 4614071.66
243 | 4382639.79 | 4614071.66
244 | 4382680.19 | 4614071.66
245 | 4382720.59 | 4614071.66
246 | 4382760.99 | 4613983.69
247 | 4382801.39 | 4613983.69
248 | 4382841.79 | 4613983.69
249 | 4382882.19 | 4614071.66
250 | 4382922.59 | 4614071.66
251 | 4382922.59 | 4614159.64
252 | 4382962.99 | 4614247.61
253 | 4383003.39 | 4614159.64
254 | 4383043.79 | 4614071.66
255 | 4383084.19 | 4614071.66
256 | 4383124.59 | 4613983.69
257 | 4383164.99 | 4614071.66
258 | 4383205.39 | 4613983.69
259 | 4383245.79 | 4613983.69
260 | 4383286.19 | 4613895.72
261 | 4383326.58 | 4613895.72
262 | 4383366.98 | 4613895.72
263 | 4383407.38 | 4613807.75
264 | 4383447.78 | 4613895.72
265 | 4383488.18 | 4613895.72
266 | 4383528.58 | 4613807.75
267 | 4383568.98 | 4613807.75
268 | 4383609.38 | 4613895.72
269 | 4383649.78 | 4613807.75
270 | 4383690.18 | 4613895.72
271 | 4383730.58 | 4613895.72
272 | 4383770.98 | 4613895.72
273 | 4383811.38 | 4613895.72
274 | 4383851.78 | 4613895.72
275 | 4383892.18 | 4613983.69
276 | 4383932.58 | 4613895.72
277 | 4383972.98 | 4613807.75
278 | 4384013.38 | 4613719.78
279 | 4384053.78 | 4613631.81
280 | 4384094.18 | 4613631.81
281 | 4384134.58 | 4613543.84
282 | 4384174.98 | 4613631.81
283 | 4384215.38 | 4613631.81
284 | 4384255.78 | 4613719.78
285 | 4384296.18 | 4613631.81
286 | 4384296.18 | 4613543.84
287 | 4384336.58 | 4613543.84
288 | 4384376.97 | 4613455.87
289 | 4384417.37 | 4613455.87
290 | 4384457.77 | 4613455.87
291 | 4384498.17 | 4613455.87
292 | 4384538.57 | 4613455.87
293 | 4384578.97 | 4613543.84
294 | 4384619.37 | 4613543.84
295 | 4384659.77 | 4613543.84
296 | 4384700.17 | 4613543.84
297 | 4384740.57 | 4613543.84
298 | 4384780.97 | 4613455.87
299 | 4384821.37 | 4613367.89
300 | 4384861.77 | 4613279.92
301 | 4384902.17 | 4613191.95
302 | 4384861.77 | 4613103.98
303 | 4384821.37 | 4613103.98
304 | 4384780.97 | 4613191.95
305 | 4384740.57 | 4613103.98
306 | 4384700.17 | 4613191.95
307 | 4384659.77 | 4613103.98
308 | 4384619.37 | 4613016.01
309 | 4384619.37 | 4612928.04
310 | 4384578.97 | 4612840.07
311 | 4384619.37 | 4612752.09
312 | 4384659.77 | 4612752.09
313 | 4384700.17 | 4612664.12
314 | 4384740.57 | 4612752.09
315 | 4384780.97 | 4612664.12
316 | 4384821.37 | 4612752.09
317 | 4384861.77 | 4612752.09
318 | 4384902.17 | 4612664.12
319 | 4384942.57 | 4612664.12
320 | 4384982.97 | 4612664.12
321 | 4385023.37 | 4612664.12
322 | 4385063.77 | 4612576.15
323 | 4385104.17 | 4612488.18
324 | 4385104.17 | 4612400.21
325 | 4385104.17 | 4612312.24
326 | 4385144.57 | 4612224.27
327 | 4385144.57 | 4612136.29
328 | 4385184.97 | 4612048.32
329 | 4385184.97 | 4611960.35
330 | 4385225.37 | 4611872.38
331 | 4385265.77 | 4611784.41
332 | 4385306.17 | 4611696.44
333 | 4385265.77 | 4611608.47
334 | 4385265.77 | 4611520.49
335 | 4385225.37 | 4611432.52
336 | 4385184.97 | 4611344.55
337 | 4385144.57 | 4611256.58
338 | 4385144.57 | 4611168.61
339 | 4385104.17 | 4611080.64
340 | 4385063.77 | 4610992.67
341 | 4385063.77 | 4610904.7
342 | 4385023.37 | 4610816.72
343 | 4384982.97 | 4610728.75
344 | 4384942.57 | 4610640.78
345 | 4384902.17 | 4610552.81
346 | 4384902.17 | 4610464.84
347 | 4384902.17 | 4610376.87
348 | 4384902.17 | 4610288.9
349 | 4384861.77 | 4610200.92
350 | 4384861.77 | 4610112.95
351 | 4384861.77 | 4610024.98
352 | 4384902.17 | 4609937.01
353 | 4384902.17 | 4609849.04
354 | 4384942.57 | 4609761.07
355 | 4384982.97 | 4609761.07
356 | 4385023.37 | 4609761.07
357 | 4385063.77 | 4609673.1
358 | 4385104.17 | 4609585.12
359 | 4385104.17 | 4609497.15
360 | 4385063.77 | 4609409.18
361 | 4385023.37 | 4609409.18
362 | 4384982.97 | 4609321.21
363 | 4384942.57 | 4609233.24
364 | 4384902.17 | 4609321.21
365 | 4384861.77 | 4609233.24
366 | 4384861.77 | 4609145.27
367 | 4384861.77 | 4609057.3
368 | 4384861.77 | 4608969.32
369 | 4384821.37 | 4608881.35
370 | 4384821.37 | 4608793.38
371 | 4384821.37 | 4608705.41
372 | 4384780.97 | 4608617.44
373 | 4384740.57 | 4608529.47
374 | 4384700.17 | 4608441.5
375 | 4384659.77 | 4608441.5
376 | 4384619.37 | 4608441.5
377 | 4384578.97 | 4608529.47
378 | 4384578.97 | 4608617.44
379 | 4384578.97 | 4608705.41
380 | 4384619.37 | 4608793.38
381 | 4384659.77 | 4608793.38
382 | 4384619.37 | 4608881.35
383 | 4384659.77 | 4608969.32
384 | 4384619.37 | 4609057.3
385 | 4384659.77 | 4609145.27
386 | 4384659.77 | 4609233.24
387 | 4384659.77 | 4609321.21
388 | 4384619.37 | 4609409.18
389 | 4384659.77 | 4609497.15
390 | 4384619.37 | 4609585.12
391 | 4384619.37 | 4609673.1
392 | 4384619.37 | 4609761.07
393 | 4384619.37 | 4609849.04
394 | 4384619.37 | 4609937.01
395 | 4384659.77 | 4610024.98
396 | 4384619.37 | 4610112.95
397 | 4384578.97 | 4610112.95
398 | 4384538.57 | 4610200.92
399 | 4384538.57 | 4610288.9
400 | 4384578.97 | 4610376.87
401 | 4384538.57 | 4610464.84
402 | 4384538.57 | 4610552.81
403 | 4384578.97 | 4610640.78
404 | 4384538.57 | 4610728.75
405 | 4384538.57 | 4610816.72
406 | 4384498.17 | 4610904.7
407 | 4384457.77 | 4610992.67
408 | 4384417.37 | 4610992.67
409 | 4384376.97 | 4610992.67
410 | 4384336.58 | 4610992.67
411 | 4384296.18 | 4610992.67
412 | 4384255.78 | 4610992.67
413 | 4384215.38 | 4611080.64
414 | 4384174.98 | 4611080.64
415 | 4384134.58 | 4611168.61
416 | 4384094.18 | 4611168.61
417 | 4384053.78 | 4611168.61
418 | 4384013.38 | 4611256.58
419 | 4383972.98 | 4611168.61
420 | 4383972.98 | 4611080.64
421 | 4383972.98 | 4610992.67
422 | 4383972.98 | 4610904.7
423 | 4383972.98 | 4610816.72
424 | 4383972.98 | 4610728.75
425 | 4383972.98 | 4610640.78
426 | 4383972.98 | 4610552.81
427 | 4383972.98 | 4610464.84
428 | 4383972.98 | 4610376.87
429 | 4383932.58 | 4610288.9
430 | 4383892.18 | 4610200.92
431 | 4383932.58 | 4610112.95
432 | 4383932.58 | 4610024.98
433 | 4383892.18 | 4609937.01
434 | 4383892.18 | 4609849.04
435 | 4383851.78 | 4609761.07
436 | 4383851.78 | 4609673.1
437 | 4383851.78 | 4609585.12
438 | 4383811.38 | 4609497.15
439 | 4383811.38 | 4609409.18
440 | 4383770.98 | 4609321.21
441 | 4383730.58 | 4609233.24
442 | 4383730.58 | 4609145.27
443 | 4383690.18 | 4609057.3
444 | 4383649.78 | 4608969.32
445 | 4383609.38 | 4608881.35
446 | 4383568.98 | 4608793.38
447 | 4383528.58 | 4608705.41
448 | 4383528.58 | 4608617.44
449 | 4383488.18 | 4608529.47
450 | 4383447.78 | 4608441.5
451 | 4383407.38 | 4608441.5
452 | 4383366.98 | 4608353.53
453 | 4383326.58 | 4608265.55
454 | 4383286.19 | 4608265.55
455 | 4383245.79 | 4608177.58
456 | 4383205.39 | 4608089.61
457 | 4383164.99 | 4608089.61
458 | 4383124.59 | 4608001.64
459 | 4383084.19 | 4608001.64
460 | 4383043.79 | 4607913.67
461 | 4383003.39 | 4607913.67
462 | 4382962.99 | 4607825.7
463 | 4382922.59 | 4607913.67
464 | 4382922.59 | 4607825.7
465 | 4382882.19 | 4607737.73
466 | 4382841.79 | 4607737.73
467 | 4382801.39 | 4607649.75
468 | 4382760.99 | 4607649.75
469 | 4382720.59 | 4607649.75
470 | 4382680.19 | 4607649.75
471 | 4382639.79 | 4607561.78
472 | 4382599.39 | 4607561.78
473 | 4382558.99 | 4607561.78
474 | 4382518.59 | 4607561.78
475 | 4382478.19 | 4607561.78
476 | 4382437.79 | 4607473.81
477 | 4382397.39 | 4607385.84
478 | 4382356.99 | 4607385.84
479 | 4382316.59 | 4607385.84
480 | 4382276.19 | 4607385.84
481 | 4382235.8 | 4607297.87
482 | 4382195.4 | 4607297.87
483 | 4382155 | 4607297.87
484 | 4382114.6 | 4607297.87
485 | 4382074.2 | 4607297.87
486 | 4382033.8 | 4607297.87
487 | 4381993.4 | 4607209.9
488 | 4381953 | 4607297.87
489 | 4381953 | 4607209.9
490 | 4381912.6 | 4607121.93
491 | 4381872.2 | 4607209.9
492 | 4381872.2 | 4607121.93
493 | 4381831.8 | 4607033.95
494 | 4381791.4 | 4607033.95
495 | 4381751 | 4607033.95
496 | 4381751 | 4606945.98
497 | 4381751 | 4606858.01
498 | 4381751 | 4606770.04
499 | 4381751 | 4606682.07
500 | 4381751 | 4606594.1
501 | 4381751 | 4606506.13
502 | 4381751 | 4606418.15
503 | 4381751 | 4606330.18
504 | 4381791.4 | 4606242.21
505 | 4381831.8 | 4606330.18
506 | 4381872.2 | 4606330.18
507 | 4381912.6 | 4606242.21
508 | 4381953 | 4606242.21
509 | 4381993.4 | 4606242.21
510 | 4382033.8 | 4606154.24
511 | 4382074.2 | 4606154.24
512 | 4382114.6 | 4606154.24
513 | 4382155 | 4606154.24
514 | 4382195.4 | 4606154.24
515 | 4382235.8 | 4606066.27
516 | 4382276.19 | 4606066.27
517 | 4382316.59 | 4606066.27
518 | 4382356.99 | 4606066.27
519 | 4382397.39 | 4605978.3
520 | 4382437.79 | 4605978.3
521 | 4382478.19 | 4605890.33
522 | 4382518.59 | 4605890.33
523 | 4382558.99 | 4605890.33
524 | 4382599.39 | 4605890.33
525 | 4382639.79 | 4605802.36
526 | 4382680.19 | 4605802.36
527 | 4382720.59 | 4605714.38
528 | 4382760.99 | 4605714.38
529 | 4382801.39 | 4605714.38
530 | 4382841.79 | 4605626.41
531 | 4382882.19 | 4605626.41
532 | 4382922.59 | 4605538.44
533 | 4382962.99 | 4605626.41
534 | 4383003.39 | 4605626.41
535 | 4383043.79 | 4605538.44
536 | 4383084.19 | 4605450.47
537 | 4383124.59 | 4605450.47
538 | 4383164.99 | 4605450.47
539 | 4383205.39 | 4605450.47
540 | 4383245.79 | 4605362.5
541 | 4383286.19 | 4605362.5
542 | 4383326.58 | 4605362.5
543 | 4383366.98 | 4605362.5
544 | 4383407.38 | 4605274.53
545 | 4383447.78 | 4605274.53
546 | 4383488.18 | 4605186.56
547 | 4383528.58 | 4605098.58
548 | 4383568.98 | 4605010.61
549 | 4383609.38 | 4605010.61
550 | 4383649.78 | 4605010.61
551 | 4383690.18 | 4604922.64
552 | 4383730.58 | 4604922.64
553 | 4383770.98 | 4604834.67
554 | 4383811.38 | 4604746.7
555 | 4383851.78 | 4604746.7
556 | 4383892.18 | 4604658.73
557 | 4383932.58 | 4604570.76
558 | 4383972.98 | 4604570.76
559 | 4384013.38 | 4604482.78
560 | 4384053.78 | 4604394.81
561 | 4384053.78 | 4604306.84
562 | 4384094.18 | 4604218.87
563 | 4384134.58 | 4604218.87
564 | 4384174.98 | 4604130.9
565 | 4384215.38 | 4604042.93
566 | 4384215.38 | 4603954.96
567 | 4384255.78 | 4604042.93
568 | 4384296.18 | 4603954.96
569 | 4384336.58 | 4603866.98
570 | 4384376.97 | 4603779.01
571 | 4384376.97 | 4603691.04
572 | 4384417.37 | 4603691.04
573 | 4384457.77 | 4603603.07
574 | 4384498.17 | 4603515.1
575 | 4384498.17 | 4603427.13
576 | 4384538.57 | 4603427.13
577 | 4384578.97 | 4603339.16
578 | 4384619.37 | 4603251.19
579 | 4384659.77 | 4603251.19
580 | 4384700.17 | 4603163.21
581 | 4384740.57 | 4603075.24
582 | 4384780.97 | 4603075.24
583 | 4384821.37 | 4603075.24
584 | 4384861.77 | 4602987.27
585 | 4384902.17 | 4602987.27
586 | 4384942.57 | 4602987.27
587 | 4384982.97 | 4602899.3
588 | 4385023.37 | 4602987.27
589 | 4385063.77 | 4602987.27
590 | 4385104.17 | 4602899.3
591 | 4385144.57 | 4602899.3
592 | 4385184.97 | 4602899.3
593 | 4385225.37 | 4602899.3
594 | 4385265.77 | 4602811.33
595 | 4385306.17 | 4602723.36
596 | 4385346.57 | 4602635.39
597 | 4385306.17 | 4602547.41
598 | 4385306.17 | 4602459.44
599 | 4385306.17 | 4602371.47
600 | 4385265.77 | 4602283.5
601 | 4385225.37 | 4602195.53
602 | 4385225.37 | 4602107.56
603 | 4385225.37 | 4602019.59
604 | 4385265.77 | 4601931.61
605 | 4385306.17 | 4601843.64
606 | 4385346.57 | 4601843.64
607 | 4385386.96 | 4601755.67
608 | 4385427.36 | 4601667.7
609 | 4385467.76 | 4601667.7
610 | 4385508.16 | 4601667.7
611 | 4385548.56 | 4601667.7
612 | 4385588.96 | 4601667.7
613 | 4385629.36 | 4601579.73
614 | 4385669.76 | 4601579.73
615 | 4385710.16 | 4601579.73
616 | 4385750.56 | 4601579.73
617 | 4385790.96 | 4601491.76
618 | 4385790.96 | 4601403.79
619 | 4385831.36 | 4601491.76
620 | 4385871.76 | 4601403.79
621 | 4385912.16 | 4601403.79
622 | 4385952.56 | 4601403.79
623 | 4385992.96 | 4601315.81
624 | 4386033.36 | 4601315.81
625 | 4386073.76 | 4601227.84
626 | 4386114.16 | 4601227.84
627 | 4386154.56 | 4601227.84
628 | 4386194.96 | 4601139.87
629 | 4386235.36 | 4601051.9
630 | 4386275.76 | 4600963.93
631 | 4386275.76 | 4600875.96
632 | 4386235.36 | 4600787.99
633 | 4386194.96 | 4600787.99
634 | 4386154.56 | 4600700.02
635 | 4386114.16 | 4600700.02
636 | 4386154.56 | 4600612.04
637 | 4386114.16 | 4600524.07
638 | 4386114.16 | 4600436.1
639 | 4386114.16 | 4600348.13
640 | 4386114.16 | 4600260.16
641 | 4386114.16 | 4600172.19
642 | 4386114.16 | 4600084.22
643 | 4386154.56 | 4599996.24
644 | 4386154.56 | 4599908.27
645 | 4386194.96 | 4599820.3
646 | 4386235.36 | 4599732.33
647 | 4386275.76 | 4599644.36
648 | 4386275.76 | 4599556.39
649 | 4386316.16 | 4599468.42
650 | 4386356.56 | 4599380.44
651 | 4386396.96 | 4599292.47
652 | 4386437.35 | 4599204.5
653 | 4386396.96 | 4599116.53
654 | 4386437.35 | 4599028.56
655 | 4386477.75 | 4599116.53
656 | 4386518.15 | 4599028.56
657 | 4386518.15 | 4598940.59
658 | 4386558.55 | 4598852.62
659 | 4386598.95 | 4598852.62
660 | 4386639.35 | 4598764.64
661 | 4386598.95 | 4598676.67
662 | 4386639.35 | 4598676.67
663 | 4386679.75 | 4598588.7
664 | 4386720.15 | 4598588.7
665 | 4386760.55 | 4598500.73
666 | 4386760.55 | 4598412.76
667 | 4386800.95 | 4598412.76
668 | 4386841.35 | 4598324.79
669 | 4386841.35 | 4598236.82
670 | 4386841.35 | 4598148.85
671 | 4386881.75 | 4598060.87
672 | 4386922.15 | 4597972.9
673 | 4386922.15 | 4597884.93
674 | 4386962.55 | 4597796.96
675 | 4386962.55 | 4597708.99
676 | 4387002.95 | 4597708.99
677 | 4387043.35 | 4597708.99
678 | 4387083.75 | 4597621.02
679 | 4387083.75 | 4597533.05
680 | 4387124.15 | 4597445.07
681 | 4387124.15 | 4597357.1
682 | 4387164.55 | 4597269.13
683 | 4387204.95 | 4597269.13
684 | 4387245.35 | 4597181.16
685 | 4387245.35 | 4597093.19
686 | 4387204.95 | 4597005.22
687 | 4387245.35 | 4597005.22
688 | 4387285.75 | 4597005.22
689 | 4387326.15 | 4596917.25
690 | 4387326.15 | 4596829.27
691 | 4387326.15 | 4596741.3
692 | 4387366.55 | 4596653.33
693 | 4387406.95 | 4596653.33
694 | 4387447.35 | 4596565.36
695 | 4387487.74 | 4596477.39
696 | 4387487.74 | 4596389.42
697 | 4387528.14 | 4596301.45
698 | 4387568.54 | 4596213.47
699 | 4387608.94 | 4596125.5
700 | 4387649.34 | 4596037.53
701 | 4387649.34 | 4595949.56
702 | 4387689.74 | 4595861.59
703 | 4387730.14 | 4595773.62
704 | 4387770.54 | 4595685.65
705 | 4387810.94 | 4595597.68
706 | 4387851.34 | 4595509.7
707 | 4387891.74 | 4595421.73
708 | 4387891.74 | 4595333.76
709 | 4387932.14 | 4595245.79
710 | 4387932.14 | 4595157.82
711 | 4387972.54 | 4595069.85
712 | 4388012.94 | 4594981.88
713 | 4388053.34 | 4594893.9
714 | 4388093.74 | 4594893.9
715 | 4388134.14 | 4594805.93
716 | 4388134.14 | 4594717.96
717 | 4388134.14 | 4594629.99
718 | 4388174.54 | 4594629.99
719 | 4388214.94 | 4594542.02
720 | 4388255.34 | 4594454.05
721 | 4388295.74 | 4594366.08
722 | 4388295.74 | 4594278.1
723 | 4388336.14 | 4594278.1
724 | 4388376.54 | 4594190.13
725 | 4388416.94 | 4594102.16
726 | 4388457.34 | 4594014.19
727 | 4388497.73 | 4593926.22
728 | 4388497.73 | 4593838.25
729 | 4388538.13 | 4593838.25
730 | 4388578.53 | 4593750.28
731 | 4388618.93 | 4593662.3
732 | 4388659.33 | 4593574.33
733 | 4388699.73 | 4593486.36
734 | 4388740.13 | 4593486.36
735 | 4388780.53 | 4593398.39
736 | 4388780.53 | 4593310.42
737 | 4388820.93 | 4593310.42
738 | 4388861.33 | 4593222.45
739 | 4388861.33 | 4593134.48
740 | 4388901.73 | 4593046.51
741 | 4388942.13 | 4592958.53
742 | 4388982.53 | 4592958.53
743 | 4389022.93 | 4592870.56
744 | 4388982.53 | 4592782.59
745 | 4389022.93 | 4592694.62
746 | 4389063.33 | 4592782.59
747 | 4389103.73 | 4592694.62
748 | 4389103.73 | 4592606.65
749 | 4389144.13 | 4592606.65
750 | 4389184.53 | 4592518.68
751 | 4389184.53 | 4592430.71
752 | 4389224.93 | 4592342.73
753 | 4389265.33 | 4592254.76
754 | 4389305.73 | 4592166.79
755 | 4389346.13 | 4592078.82
756 | 4389386.53 | 4591990.85
757 | 4389426.93 | 4591902.88
758 | 4389386.53 | 4591814.91
759 | 4389426.93 | 4591726.93
760 | 4389467.33 | 4591638.96
761 | 4389467.33 | 4591550.99
762 | 4389507.73 | 4591550.99
763 | 4389548.12 | 4591550.99
764 | 4389588.52 | 4591463.02
765 | 4389588.52 | 4591375.05
766 | 4389628.92 | 4591287.08
767 | 4389628.92 | 4591199.11
768 | 4389669.32 | 4591111.13
769 | 4389669.32 | 4591023.16
770 | 4389709.72 | 4590935.19
771 | 4389750.12 | 4590847.22
772 | 4389750.12 | 4590759.25
773 | 4389790.52 | 4590671.28
774 | 4389790.52 | 4590583.31
775 | 4389830.92 | 4590495.34
776 | 4389830.92 | 4590407.36
777 | 4389830.92 | 4590319.39
778 | 4389871.32 | 4590231.42
779 | 4389871.32 | 4590143.45
780 | 4389911.72 | 4590055.48
781 | 4389911.72 | 4589967.51
782 | 4389952.12 | 4589879.54
783 | 4389952.12 | 4589791.56
784 | 4389952.12 | 4589703.59
785 | 4389952.12 | 4589615.62
786 | 4389911.72 | 4589527.65
787 | 4389952.12 | 4589439.68
788 | 4389952.12 | 4589351.71
789 | 4389952.12 | 4589263.74
790 | 4389952.12 | 4589175.76
791 | 4389952.12 | 4589087.79
792 | 4389992.52 | 4588999.82
793 | 4389952.12 | 4588911.85
794 | 4389992.52 | 4588823.88
795 | 4389952.12 | 4588735.91
796 | 4389911.72 | 4588735.91
797 | 4389952.12 | 4588735.91
798 | 4389992.52 | 4588647.94
799 | 4389992.52 | 4588559.96
800 | 4389992.52 | 4588471.99
801 | 4389992.52 | 4588384.02
802 | 4390032.92 | 4588296.05
803 | 4390032.92 | 4588208.08
804 | 4390073.32 | 4588120.11
805 | 4390073.32 | 4588032.14
806 | 4390073.32 | 4587944.16
807 | 4390073.32 | 4587856.19
808 | 4390032.92 | 4587768.22
809 | 4390073.32 | 4587680.25
810 | 4390113.72 | 4587680.25
811 | 4390154.12 | 4587592.28
812 | 4390154.12 | 4587504.31
813 | 4390194.52 | 4587504.31
814 | 4390234.92 | 4587504.31
815 | 4390275.32 | 4587416.34
816 | 4390275.32 | 4587328.37
817 | 4390275.32 | 4587240.39
818 | 4390315.72 | 4587152.42
819 | 4390315.72 | 4587064.45
820 | 4390356.12 | 4587064.45
821 | 4390396.52 | 4587064.45
822 | 4390436.92 | 4586976.48
823 | 4390477.32 | 4586976.48
824 | 4390517.72 | 4586888.51
825 | 4390558.12 | 4586800.54
826 | 4390598.51 | 4586712.57
827 | 4390638.91 | 4586624.59
828 | 4390679.31 | 4586536.62
829 | 4390719.71 | 4586448.65
830 | 4390760.11 | 4586360.68
831 | 4390760.11 | 4586272.71
832 | 4390800.51 | 4586184.74
833 | 4390800.51 | 4586096.77
834 | 4390840.91 | 4586008.79
835 | 4390881.31 | 4585920.82
836 | 4390881.31 | 4585832.85
837 | 4390921.71 | 4585744.88
838 | 4390921.71 | 4585656.91
839 | 4390921.71 | 4585568.94
840 | 4390921.71 | 4585480.97
841 | 4390962.11 | 4585392.99
842 | 4390962.11 | 4585305.02
843 | 4391002.51 | 4585217.05
844 | 4391042.91 | 4585129.08
845 | 4391042.91 | 4585041.11
846 | 4391083.31 | 4585041.11
847 | 4391123.71 | 4584953.14
848 | 4391164.11 | 4584865.17
849 | 4391204.51 | 4584865.17
850 | 4391244.91 | 4584777.2
851 | 4391285.31 | 4584777.2
852 | 4391325.71 | 4584689.22
853 | 4391366.11 | 4584689.22
854 | 4391406.51 | 4584601.25
855 | 4391446.91 | 4584601.25
856 | 4391487.31 | 4584601.25
857 | 4391527.71 | 4584601.25
858 | 4391568.11 | 4584601.25
859 | 4391608.5 | 4584601.25
860 | 4391648.9 | 4584601.25
861 | 4391689.3 | 4584513.28
862 | 4391729.7 | 4584513.28
863 | 4391770.1 | 4584513.28
864 | 4391810.5 | 4584513.28
865 | 4391850.9 | 4584513.28
866 | 4391891.3 | 4584425.31
867 | 4391931.7 | 4584337.34
868 | 4391972.1 | 4584337.34
869 | 4392012.5 | 4584337.34
870 | 4392052.9 | 4584337.34
871 | 4392093.3 | 4584249.37
872 | 4392133.7 | 4584161.4
873 | 4392174.1 | 4584161.4
874 | 4392214.5 | 4584161.4
875 | 4392254.9 | 4584161.4
876 | 4392295.3 | 4584161.4
877 | 4392335.7 | 4584161.4
878 | 4392376.1 | 4584161.4
879 | 4392416.5 | 4584161.4
880 | 4392456.9 | 4584073.42
881 | 4392497.3 | 4584073.42
882 | 4392537.7 | 4584073.42
883 | 4392578.1 | 4584073.42
884 | 4392618.5 | 4583985.45
885 | 4392658.89 | 4583985.45
886 | 4392699.29 | 4583897.48
887 | 4392699.29 | 4583809.51
888 | 4392658.89 | 4583721.54
889 | 4392618.5 | 4583721.54
890 | 4392578.1 | 4583721.54
891 | 4392537.7 | 4583809.51
892 | 4392537.7 | 4583721.54
893 | 4392578.1 | 4583721.54
894 | 4392618.5 | 4583633.57
895 | 4392658.89 | 4583721.54
896 | 4392699.29 | 4583633.57
897 | 4392699.29 | 4583721.54
898 | 4392739.69 | 4583809.51
899 | 4392780.09 | 4583809.51
900 | 4392820.49 | 4583809.51
901 | 4392860.89 | 4583809.51
902 | 4392901.29 | 4583809.51
903 | 4392941.69 | 4583809.51
904 | 4392982.09 | 4583721.54
905 | 4393022.49 | 4583809.51
906 | 4393062.89 | 4583721.54
907 | 4393062.89 | 4583633.57
908 | 4393103.29 | 4583545.6
909 | 4393143.69 | 4583633.57
910 | 4393184.09 | 4583633.57
911 | 4393224.49 | 4583633.57
912 | 4393264.89 | 4583545.6
913 | 4393305.29 | 4583545.6
914 | 4393345.69 | 4583457.62
915 | 4393386.09 | 4583369.65
916 | 4393386.09 | 4583281.68
917 | 4393386.09 | 4583193.71
918 | 4393426.49 | 4583105.74
919 | 4393426.49 | 4583017.77
920 | 4393426.49 | 4582929.8
921 | 4393466.89 | 4582841.82
922 | 4393466.89 | 4582753.85
923 | 4393466.89 | 4582665.88
924 | 4393507.29 | 4582577.91
925 | 4393547.69 | 4582577.91
926 | 4393588.09 | 4582489.94
927 | 4393628.49 | 4582401.97
928 | 4393588.09 | 4582314
929 | 4393588.09 | 4582226.03
930 | 4393628.49 | 4582226.03
931 | 4393668.88 | 4582138.05
932 | 4393709.28 | 4582050.08
933 | 4393709.28 | 4581962.11
934 | 4393749.68 | 4581962.11
935 | 4393790.08 | 4581874.14
936 | 4393830.48 | 4581786.17
937 | 4393870.88 | 4581698.2
938 | 4393911.28 | 4581698.2
939 | 4393951.68 | 4581610.23
940 | 4393951.68 | 4581522.25
941 | 4393951.68 | 4581434.28
942 | 4393951.68 | 4581346.31
943 | 4393992.08 | 4581434.28
944 | 4394032.48 | 4581434.28
945 | 4394072.88 | 4581434.28
946 | 4394113.28 | 4581346.31
947 | 4394153.68 | 4581346.31
948 | 4394194.08 | 4581258.34
949 | 4394234.48 | 4581258.34
950 | 4394274.88 | 4581170.37
951 | 4394315.28 | 4581170.37
952 | 4394355.68 | 4581082.4
953 | 4394396.08 | 4580994.43
954 | 4394436.48 | 4581082.4
955 | 4394476.88 | 4580994.43
956 | 4394517.28 | 4580906.45
957 | 4394557.68 | 4580818.48
958 | 4394598.08 | 4580818.48
959 | 4394638.48 | 4580818.48
960 | 4394678.88 | 4580818.48
961 | 4394719.27 | 4580730.51
962 | 4394759.67 | 4580730.51
963 | 4394800.07 | 4580642.54
964 | 4394840.47 | 4580642.54
965 | 4394880.87 | 4580554.57
966 | 4394921.27 | 4580466.6
967 | 4394961.67 | 4580466.6
968 | 4395002.07 | 4580466.6
969 | 4395042.47 | 4580378.63
970 | 4395082.87 | 4580290.65
971 | 4395123.27 | 4580290.65
972 | 4395163.67 | 4580290.65
973 | 4395204.07 | 4580202.68
974 | 4395244.47 | 4580202.68
975 | 4395284.87 | 4580114.71
976 | 4395244.47 | 4580026.74
977 | 4395204.07 | 4580026.74
978 | 4395244.47 | 4579938.77
979 | 4395284.87 | 4580026.74
980 | 4395325.27 | 4580026.74
981 | 4395365.67 | 4580026.74
982 | 4395406.07 | 4579938.77
983 | 4395446.47 | 4579938.77
984 | 4395486.87 | 4579850.8
985 | 4395527.27 | 4579762.83
986 | 4395567.67 | 4579674.86
987 | 4395608.07 | 4579586.88
988 | 4395648.47 | 4579498.91
989 | 4395648.47 | 4579410.94
990 | 4395688.87 | 4579322.97
991 | 4395688.87 | 4579235
992 | 4395648.47 | 4579147.03
993 | 4395608.07 | 4579059.06
994 | 4395567.67 | 4579059.06
995 | 4395527.27 | 4578971.08
996 | 4395486.87 | 4578883.11
997 | 4395446.47 | 4578883.11
998 | 4395406.07 | 4578883.11
999 | 4395365.67 | 4578795.14
1000 | 4395325.27 | 4578795.14
1001 | 4395284.87 | 4578707.17
1002 | 4395244.47 | 4578707.17
1003 | 4395204.07 | 4578707.17
1004 | 4395163.67 | 4578707.17
1005 | 4395123.27 | 4578619.2
1006 | 4395082.87 | 4578619.2
1007 | 4395042.47 | 4578619.2
1008 | 4395002.07 | 4578619.2
1009 | 4394961.67 | 4578531.23
1010 | 4394921.27 | 4578531.23
1011 | 4394880.87 | 4578531.23
1012 | 4394840.47 | 4578443.26
1013 | 4394800.07 | 4578443.26
1014 | 4394759.67 | 4578443.26
1015 | 4394719.27 | 4578443.26
1016 | 4394678.88 | 4578443.26
1017 | 4394638.48 | 4578355.28
1018 | 4394598.08 | 4578267.31
1019 | 4394557.68 | 4578267.31
1020 | 4394517.28 | 4578267.31
1021 | 4394476.88 | 4578267.31
1022 | 4394436.48 | 4578179.34
1023 | 4394396.08 | 4578267.31
1024 | 4394355.68 | 4578267.31
1025 | 4394315.28 | 4578267.31
1026 | 4394274.88 | 4578267.31
1027 | 4394234.48 | 4578267.31
1028 | 4394234.48 | 4578179.34
1029 | 4394274.88 | 4578179.34
1030 | 4394315.28 | 4578091.37
1031 | 4394274.88 | 4578003.4
1032 | 4394234.48 | 4578003.4
1033 | 4394194.08 | 4577915.43
1034 | 4394153.68 | 4577915.43
1035 | 4394113.28 | 4577827.46
1036 | 4394072.88 | 4577827.46
1037 | 4394032.48 | 4577739.48
1038 | 4393992.08 | 4577739.48
1039 | 4393951.68 | 4577651.51
1040 | 4393911.28 | 4577563.54
1041 | 4393870.88 | 4577563.54
1042 | 4393830.48 | 4577475.57
1043 | 4393790.08 | 4577387.6
1044 | 4393749.68 | 4577387.6
1045 | 4393709.28 | 4577299.63
1046 | 4393709.28 | 4577211.66
1047 | 4393668.88 | 4577123.69
1048 | 4393628.49 | 4577123.69
1049 | 4393628.49 | 4577035.71
1050 | 4393588.09 | 4576947.74
1051 | 4393547.69 | 4576947.74
1052 | 4393547.69 | 4576859.77
1053 | 4393547.69 | 4576771.8
1054 | 4393507.29 | 4576683.83
1055 | 4393466.89 | 4576595.86
1056 | 4393426.49 | 4576595.86
1057 | 4393466.89 | 4576507.89
1058 | 4393466.89 | 4576419.91
1059 | 4393426.49 | 4576331.94
1060 | 4393426.49 | 4576243.97
1061 | 4393466.89 | 4576243.97
1062 | 4393507.29 | 4576243.97
1063 | 4393547.69 | 4576243.97
1064 | 4393588.09 | 4576243.97
1065 | 4393628.49 | 4576243.97
1066 | 4393668.88 | 4576243.97
1067 | 4393709.28 | 4576243.97
1068 | 4393749.68 | 4576331.94
1069 | 4393709.28 | 4576419.91
1070 | 4393749.68 | 4576507.89
1071 | 4393790.08 | 4576595.86
1072 | 4393830.48 | 4576595.86
1073 | 4393870.88 | 4576595.86
1074 | 4393870.88 | 4576683.83
1075 | 4393870.88 | 4576771.8
1076 | 4393911.28 | 4576859.77
1077 | 4393951.68 | 4576859.77
1078 | 4393992.08 | 4576859.77
1079 | 4394032.48 | 4576947.74
1080 | 4394072.88 | 4577035.71
1081 | 4394113.28 | 4577123.69
1082 | 4394153.68 | 4577123.69
1083 | 4394194.08 | 4577211.66
1084 | 4394234.48 | 4577123.69
1085 | 4394274.88 | 4577123.69
1086 | 4394315.28 | 4577211.66
1087 | 4394355.68 | 4577299.63
1088 | 4394396.08 | 4577299.63
1089 | 4394436.48 | 4577299.63
1090 | 4394476.88 | 4577299.63
1091 | 4394517.28 | 4577299.63
1092 | 4394557.68 | 4577387.6
1093 | 4394598.08 | 4577387.6
1094 | 4394638.48 | 4577387.6
1095 | 4394678.88 | 4577387.6
1096 | 4394719.27 | 4577387.6
1097 | 4394759.67 | 4577475.57
1098 | 4394800.07 | 4577475.57
1099 | 4394840.47 | 4577475.57
1100 | 4394880.87 | 4577475.57
1101 | 4394921.27 | 4577563.54
1102 | 4394961.67 | 4577563.54
1103 | 4395002.07 | 4577475.57
1104 | 4395042.47 | 4577475.57
1105 | 4395082.87 | 4577475.57
1106 | 4395082.87 | 4577563.54
1107 | 4395123.27 | 4577651.51
1108 | 4395163.67 | 4577651.51
1109 | 4395204.07 | 4577651.51
1110 | 4395244.47 | 4577651.51
1111 | 4395284.87 | 4577651.51
1112 | 4395325.27 | 4577739.48
1113 | 4395365.67 | 4577739.48
1114 | 4395406.07 | 4577739.48
1115 | 4395446.47 | 4577739.48
1116 | 4395486.87 | 4577739.48
1117 | 4395527.27 | 4577827.46
1118 | 4395567.67 | 4577827.46
1119 | 4395608.07 | 4577827.46
1120 | 4395648.47 | 4577827.46
1121 | 4395688.87 | 4577827.46
1122 | 4395729.27 | 4577915.43
1123 | 4395769.66 | 4577915.43
1124 | 4395810.06 | 4577915.43
1125 | 4395850.46 | 4577915.43
1126 | 4395890.86 | 4577915.43
1127 | 4395931.26 | 4578003.4
1128 | 4395971.66 | 4578003.4
1129 | 4396012.06 | 4578003.4
1130 | 4396052.46 | 4578003.4
1131 | 4396092.86 | 4578091.37
1132 | 4396133.26 | 4578091.37
1133 | 4396173.66 | 4578179.34
1134 | 4396214.06 | 4578179.34
1135 | 4396254.46 | 4578179.34
1136 | 4396294.86 | 4578267.31
1137 | 4396335.26 | 4578267.31
1138 | 4396375.66 | 4578267.31
1139 | 4396416.06 | 4578267.31
1140 | 4396456.46 | 4578355.28
1141 | 4396496.86 | 4578355.28
1142 | 4396537.26 | 4578267.31
1143 | 4396577.66 | 4578267.31
1144 | 4396618.06 | 4578355.28
1145 | 4396658.46 | 4578355.28
1146 | 4396698.86 | 4578443.26
1147 | 4396739.26 | 4578443.26
1148 | 4396779.65 | 4578531.23
1149 | 4396820.05 | 4578531.23
1150 | 4396860.45 | 4578531.23
1151 | 4396900.85 | 4578531.23
1152 | 4396941.25 | 4578531.23
1153 | 4396981.65 | 4578531.23
1154 | 4397022.05 | 4578531.23
1155 | 4397062.45 | 4578531.23
1156 | 4397102.85 | 4578531.23
1157 | 4397143.25 | 4578531.23
1158 | 4397183.65 | 4578443.26
1159 | 4397224.05 | 4578443.26
1160 | 4397264.45 | 4578443.26
1161 | 4397304.85 | 4578443.26
1162 | 4397345.25 | 4578355.28
1163 | 4397385.65 | 4578355.28
1164 | 4397426.05 | 4578355.28
1165 | 4397466.45 | 4578355.28
1166 | 4397506.85 | 4578355.28
1167 | 4397547.25 | 4578355.28
1168 | 4397587.65 | 4578355.28
1169 | 4397628.05 | 4578267.31
1170 | 4397668.45 | 4578267.31
1171 | 4397708.85 | 4578179.34
1172 | 4397749.25 | 4578267.31
1173 | 4397789.65 | 4578179.34
1174 | 4397830.04 | 4578179.34
1175 | 4397870.44 | 4578179.34
1176 | 4397910.84 | 4578091.37
1177 | 4397951.24 | 4578003.4
1178 | 4397991.64 | 4578091.37
1179 | 4398032.04 | 4578091.37
1180 | 4398072.44 | 4578003.4
1181 | 4398112.84 | 4578003.4
1182 | 4398153.24 | 4578003.4
1183 | 4398193.64 | 4577915.43
1184 | 4398234.04 | 4577915.43
1185 | 4398274.44 | 4577915.43
1186 | 4398314.84 | 4577915.43
1187 | 4398355.24 | 4577827.46
1188 | 4398395.64 | 4577827.46
1189 | 4398436.04 | 4577827.46
1190 | 4398476.44 | 4577827.46
1191 | 4398516.84 | 4577827.46
1192 | 4398557.24 | 4577827.46
1193 | 4398597.64 | 4577827.46
1194 | 4398638.04 | 4577827.46
1195 | 4398678.44 | 4577827.46
1196 | 4398718.84 | 4577827.46
1197 | 4398759.24 | 4577827.46
1198 | 4398799.64 | 4577915.43
1199 | 4398840.04 | 4577827.46
1200 | 4398880.43 | 4577827.46
1201 | 4398920.83 | 4577827.46
1202 | 4398961.23 | 4577827.46
1203 | 4399001.63 | 4577915.43
1204 | 4399042.03 | 4577915.43
1205 | 4399082.43 | 4577915.43
1206 | 4399122.83 | 4577915.43
1207 | 4399163.23 | 4577915.43
1208 | 4399203.63 | 4577915.43
1209 | 4399244.03 | 4578003.4
1210 | 4399284.43 | 4578003.4
1211 | 4399324.83 | 4578003.4
1212 | 4399365.23 | 4578003.4
1213 | 4399405.63 | 4578003.4
1214 | 4399446.03 | 4578003.4
1215 | 4399486.43 | 4578003.4
1216 | 4399526.83 | 4578003.4
1217 | 4399567.23 | 4578003.4
1218 | 4399607.63 | 4578091.37
1219 | 4399648.03 | 4578091.37
1220 | 4399688.43 | 4578091.37
1221 | 4399728.83 | 4578091.37
1222 | 4399769.23 | 4578091.37
1223 | 4399809.63 | 4578091.37
1224 | 4399850.03 | 4578003.4
1225 | 4399890.42 | 4577915.43
1226 | 4399890.42 | 4578003.4
1227 | 4399930.82 | 4578091.37
1228 | 4399971.22 | 4578003.4
1229 | 4400011.62 | 4578003.4
1230 | 4400052.02 | 4578003.4
1231 | 4400092.42 | 4578003.4
1232 | 4400132.82 | 4578003.4
1233 | 4400173.22 | 4578003.4
1234 | 4400213.62 | 4577915.43
1235 | 4400254.02 | 4577915.43
1236 | 4400294.42 | 4577915.43
1237 | 4400334.82 | 4577915.43
1238 | 4400375.22 | 4577915.43
1239 | 4400415.62 | 4577827.46
1240 | 4400456.02 | 4577827.46
1241 | 4400496.42 | 4577827.46
1242 | 4400536.82 | 4577827.46
1243 | 4400577.22 | 4577739.48
1244 | 4400617.62 | 4577739.48
1245 | 4400658.02 | 4577651.51
1246 | 4400698.42 | 4577651.51
1247 | 4400738.82 | 4577651.51
1248 | 4400779.22 | 4577651.51
1249 | 4400819.62 | 4577563.54
1250 | 4400860.02 | 4577563.54
1251 | 4400900.42 | 4577563.54
1252 | 4400940.81 | 4577475.57
1253 | 4400981.21 | 4577475.57
1254 | 4401021.61 | 4577475.57
1255 | 4401062.01 | 4577387.6
1256 | 4401102.41 | 4577475.57
1257 | 4401142.81 | 4577475.57
1258 | 4401183.21 | 4577563.54
1259 | 4401223.61 | 4577563.54
1260 | 4401264.01 | 4577563.54
1261 | 4401304.41 | 4577563.54
1262 | 4401304.41 | 4577651.51
1263 | 4401344.81 | 4577739.48
1264 | 4401385.21 | 4577827.46
1265 | 4401385.21 | 4577915.43
1266 | 4401425.61 | 4578003.4
1267 | 4401425.61 | 4578091.37
1268 | 4401425.61 | 4578179.34
1269 | 4401425.61 | 4578267.31
1270 | 4401385.21 | 4578355.28
1271 | 4401344.81 | 4578355.28
1272 | 4401304.41 | 4578355.28
1273 | 4401264.01 | 4578443.26
1274 | 4401264.01 | 4578531.23
1275 | 4401264.01 | 4578619.2
1276 | 4401223.61 | 4578531.23
1277 | 4401183.21 | 4578619.2
1278 | 4401142.81 | 4578707.17
1279 | 4401183.21 | 4578795.14
1280 | 4401183.21 | 4578883.11
1281 | 4401142.81 | 4578883.11
1282 | 4401102.41 | 4578971.08
1283 | 4401062.01 | 4579059.06
1284 | 4401062.01 | 4579147.03
1285 | 4401021.61 | 4579235
1286 | 4401021.61 | 4579322.97
1287 | 4401021.61 | 4579410.94
1288 | 4400981.21 | 4579498.91
1289 | 4400981.21 | 4579586.88
1290 | 4401021.61 | 4579674.86
1291 | 4401021.61 | 4579762.83
1292 | 4401062.01 | 4579850.8
1293 | 4401021.61 | 4579938.77
1294 | 4401021.61 | 4580026.74
1295 | 4401021.61 | 4580114.71
1296 | 4401062.01 | 4580202.68
1297 | 4401102.41 | 4580202.68
1298 | 4401142.81 | 4580290.65
1299 | 4401183.21 | 4580290.65
1300 | 4401223.61 | 4580378.63
1301 | 4401264.01 | 4580378.63
1302 | 4401304.41 | 4580378.63
1303 | 4401344.81 | 4580466.6
1304 | 4401385.21 | 4580378.63
1305 | 4401385.21 | 4580290.65
1306 | 4401385.21 | 4580378.63
1307 | 4401425.61 | 4580466.6
1308 | 4401425.61 | 4580554.57
1309 | 4401425.61 | 4580642.54
1310 | 4401425.61 | 4580730.51
1311 | 4401466.01 | 4580818.48
1312 | 4401506.41 | 4580818.48
1313 | 4401506.41 | 4580906.45
1314 | 4401506.41 | 4580994.43
1315 | 4401506.41 | 4581082.4
1316 | 4401466.01 | 4581170.37
1317 | 4401466.01 | 4581258.34
1318 | 4401425.61 | 4581346.31
1319 | 4401425.61 | 4581434.28
1320 | 4401425.61 | 4581522.25
1321 | 4401425.61 | 4581610.23
1322 | 4401385.21 | 4581698.2
1323 | 4401385.21 | 4581786.17
1324 | 4401385.21 | 4581874.14
1325 | 4401385.21 | 4581962.11
1326 | 4401385.21 | 4582050.08
1327 | 4401344.81 | 4582138.05
1328 | 4401304.41 | 4582226.03
1329 | 4401304.41 | 4582314
1330 | 4401304.41 | 4582401.97
1331 | 4401264.01 | 4582489.94
1332 | 4401304.41 | 4582577.91
1333 | 4401304.41 | 4582665.88
1334 | 4401344.81 | 4582753.85
1335 | 4401344.81 | 4582841.82
1336 | 4401344.81 | 4582929.8
1337 | 4401385.21 | 4583017.77
1338 | 4401425.61 | 4583105.74
1339 | 4401466.01 | 4583193.71
1340 | 4401506.41 | 4583281.68
1341 | 4401506.41 | 4583369.65
1342 | 4401466.01 | 4583457.62
1343 | 4401506.41 | 4583545.6
1344 | 4401546.81 | 4583545.6
1345 | 4401587.21 | 4583545.6
1346 | 4401546.81 | 4583545.6
1347 | 4401506.41 | 4583633.57
1348 | 4401546.81 | 4583721.54
1349 | 4401587.21 | 4583721.54
1350 | 4401627.61 | 4583809.51
1351 | 4401668.01 | 4583897.48
1352 | 4401708.41 | 4583897.48
1353 | 4401748.81 | 4583985.45
1354 | 4401789.21 | 4583985.45
1355 | 4401829.61 | 4583985.45
1356 | 4401829.61 | 4584073.42
1357 | 4401789.21 | 4584161.4
1358 | 4401829.61 | 4584249.37
1359 | 4401870.01 | 4584337.34
1360 | 4401870.01 | 4584425.31
1361 | 4401829.61 | 4584513.28
1362 | 4401870.01 | 4584601.25
1363 | 4401910.41 | 4584689.22
1364 | 4401950.81 | 4584601.25
1365 | 4401991.2 | 4584601.25
1366 | 4401991.2 | 4584689.22
1367 | 4401991.2 | 4584777.2
1368 | 4402031.6 | 4584865.17
1369 | 4402072 | 4584953.14
1370 | 4402112.4 | 4584953.14
1371 | 4402152.8 | 4585041.11
1372 | 4402193.2 | 4585041.11
1373 | 4402233.6 | 4585041.11
1374 | 4402233.6 | 4585129.08
1375 | 4402274 | 4585217.05
1376 | 4402314.4 | 4585217.05
1377 | 4402314.4 | 4585305.02
1378 | 4402354.8 | 4585392.99
1379 | 4402395.2 | 4585392.99
1380 | 4402435.6 | 4585480.97
1381 | 4402435.6 | 4585568.94
1382 | 4402435.6 | 4585656.91
1383 | 4402435.6 | 4585744.88
1384 | 4402435.6 | 4585832.85
1385 | 4402435.6 | 4585920.82
1386 | 4402435.6 | 4586008.79
1387 | 4402395.2 | 4586008.79
1388 | 4402354.8 | 4586096.77
1389 | 4402314.4 | 4586008.79
1390 | 4402274 | 4586008.79
1391 | 4402233.6 | 4586008.79
1392 | 4402193.2 | 4585920.82
1393 | 4402152.8 | 4585920.82
1394 | 4402112.4 | 4585920.82
1395 | 4402072 | 4585920.82
1396 | 4402031.6 | 4585920.82
1397 | 4401991.2 | 4585920.82
1398 | 4401950.81 | 4585920.82
1399 | 4401910.41 | 4585920.82
1400 | 4401870.01 | 4585920.82
1401 | 4401829.61 | 4585832.85
1402 | 4401789.21 | 4585832.85
1403 | 4401748.81 | 4585744.88
1404 | 4401708.41 | 4585744.88
1405 | 4401668.01 | 4585744.88
1406 | 4401627.61 | 4585656.91
1407 | 4401587.21 | 4585656.91
1408 | 4401546.81 | 4585568.94
1409 | 4401506.41 | 4585568.94
1410 | 4401466.01 | 4585568.94
1411 | 4401425.61 | 4585480.97
1412 | 4401385.21 | 4585480.97
1413 | 4401344.81 | 4585480.97
1414 | 4401344.81 | 4585392.99
1415 | 4401304.41 | 4585305.02
1416 | 4401264.01 | 4585217.05
1417 | 4401223.61 | 4585129.08
1418 | 4401223.61 | 4585041.11
1419 | 4401183.21 | 4584953.14
1420 | 4401183.21 | 4584865.17
1421 | 4401142.81 | 4584777.2
1422 | 4401142.81 | 4584689.22
1423 | 4401102.41 | 4584601.25
1424 | 4401062.01 | 4584513.28
1425 | 4401021.61 | 4584425.31
1426 | 4400981.21 | 4584337.34
1427 | 4400981.21 | 4584249.37
1428 | 4400940.81 | 4584161.4
1429 | 4400900.42 | 4584073.42
1430 | 4400900.42 | 4583985.45
1431 | 4400860.02 | 4583897.48
1432 | 4400819.62 | 4583809.51
1433 | 4400779.22 | 4583809.51
1434 | 4400819.62 | 4583721.54
1435 | 4400779.22 | 4583633.57
1436 | 4400738.82 | 4583633.57
1437 | 4400738.82 | 4583545.6
1438 | 4400738.82 | 4583457.62
1439 | 4400698.42 | 4583369.65
1440 | 4400658.02 | 4583369.65
1441 | 4400658.02 | 4583281.68
1442 | 4400658.02 | 4583193.71
1443 | 4400617.62 | 4583105.74
1444 | 4400577.22 | 4583017.77
1445 | 4400536.82 | 4583017.77
1446 | 4400496.42 | 4583105.74
1447 | 4400496.42 | 4583193.71
1448 | 4400496.42 | 4583105.74
1449 | 4400456.02 | 4583017.77
1450 | 4400415.62 | 4583017.77
1451 | 4400456.02 | 4583017.77
1452 | 4400496.42 | 4582929.8
1453 | 4400536.82 | 4582841.82
1454 | 4400496.42 | 4582753.85
1455 | 4400456.02 | 4582753.85
1456 | 4400415.62 | 4582753.85
1457 | 4400375.22 | 4582665.88
1458 | 4400334.82 | 4582665.88
1459 | 4400294.42 | 4582577.91
1460 | 4400254.02 | 4582577.91
1461 | 4400213.62 | 4582577.91
1462 | 4400173.22 | 4582577.91
1463 | 4400132.82 | 4582489.94
1464 | 4400092.42 | 4582489.94
1465 | 4400052.02 | 4582401.97
1466 | 4400011.62 | 4582401.97
1467 | 4399971.22 | 4582401.97
1468 | 4399930.82 | 4582401.97
1469 | 4399890.42 | 4582314
1470 | 4399850.03 | 4582226.03
1471 | 4399809.63 | 4582226.03
1472 | 4399769.23 | 4582226.03
1473 | 4399728.83 | 4582226.03
1474 | 4399688.43 | 4582226.03
1475 | 4399648.03 | 4582226.03
1476 | 4399607.63 | 4582226.03
1477 | 4399567.23 | 4582226.03
1478 | 4399526.83 | 4582138.05
1479 | 4399486.43 | 4582138.05
1480 | 4399446.03 | 4582138.05
1481 | 4399405.63 | 4582138.05
1482 | 4399365.23 | 4582138.05
1483 | 4399324.83 | 4582138.05
1484 | 4399284.43 | 4582138.05
1485 | 4399244.03 | 4582138.05
1486 | 4399203.63 | 4582138.05
1487 | 4399163.23 | 4582138.05
1488 | 4399122.83 | 4582138.05
1489 | 4399082.43 | 4582226.03
1490 | 4399042.03 | 4582226.03
1491 | 4399001.63 | 4582226.03
1492 | 4398961.23 | 4582226.03
1493 | 4398920.83 | 4582226.03
1494 | 4398880.43 | 4582226.03
1495 | 4398840.04 | 4582226.03
1496 | 4398799.64 | 4582226.03
1497 | 4398759.24 | 4582226.03
1498 | 4398718.84 | 4582226.03
1499 | 4398678.44 | 4582226.03
1500 | 4398638.04 | 4582314
1501 | 4398597.64 | 4582314
1502 | 4398557.24 | 4582314
1503 | 4398516.84 | 4582226.03
1504 | 4398476.44 | 4582226.03
1505 | 4398436.04 | 4582226.03
1506 | 4398395.64 | 4582226.03
1507 | 4398355.24 | 4582314
1508 | 4398314.84 | 4582314
1509 | 4398274.44 | 4582314
1510 | 4398234.04 | 4582314
1511 | 4398193.64 | 4582314
1512 | 4398153.24 | 4582314
1513 | 4398112.84 | 4582314
1514 | 4398072.44 | 4582314
1515 | 4398032.04 | 4582314
1516 | 4397991.64 | 4582314
1517 | 4397951.24 | 4582314
1518 | 4397910.84 | 4582314
1519 | 4397870.44 | 4582314
1520 | 4397830.04 | 4582314
1521 | 4397789.65 | 4582401.97
1522 | 4397749.25 | 4582401.97
1523 | 4397708.85 | 4582401.97
1524 | 4397668.45 | 4582401.97
1525 | 4397628.05 | 4582401.97
1526 | 4397587.65 | 4582401.97
1527 | 4397547.25 | 4582401.97
1528 | 4397506.85 | 4582401.97
1529 | 4397466.45 | 4582401.97
1530 | 4397426.05 | 4582401.97
1531 | 4397385.65 | 4582401.97
1532 | 4397345.25 | 4582401.97
1533 | 4397304.85 | 4582401.97
1534 | 4397264.45 | 4582401.97
1535 | 4397224.05 | 4582401.97
1536 | 4397183.65 | 4582401.97
1537 | 4397143.25 | 4582489.94
1538 | 4397102.85 | 4582489.94
1539 | 4397062.45 | 4582489.94
1540 | 4397022.05 | 4582489.94
1541 | 4396981.65 | 4582489.94
1542 | 4396941.25 | 4582401.97
1543 | 4396900.85 | 4582489.94
1544 | 4396860.45 | 4582489.94
1545 | 4396820.05 | 4582489.94
1546 | 4396779.65 | 4582577.91
1547 | 4396739.26 | 4582577.91
1548 | 4396698.86 | 4582577.91
1549 | 4396658.46 | 4582665.88
1550 | 4396618.06 | 4582665.88
1551 | 4396577.66 | 4582753.85
1552 | 4396537.26 | 4582753.85
1553 | 4396496.86 | 4582841.82
1554 | 4396537.26 | 4582929.8
1555 | 4396537.26 | 4583017.77
1556 | 4396577.66 | 4583105.74
1557 | 4396618.06 | 4583105.74
1558 | 4396658.46 | 4583105.74
1559 | 4396698.86 | 4583105.74
1560 | 4396739.26 | 4583193.71
1561 | 4396779.65 | 4583193.71
1562 | 4396820.05 | 4583105.74
1563 | 4396860.45 | 4583105.74
1564 | 4396900.85 | 4583193.71
1565 | 4396941.25 | 4583193.71
1566 | 4396981.65 | 4583281.68
1567 | 4397022.05 | 4583281.68
1568 | 4397062.45 | 4583281.68
1569 | 4397102.85 | 4583193.71
1570 | 4397143.25 | 4583281.68
1571 | 4397183.65 | 4583369.65
1572 | 4397224.05 | 4583457.62
1573 | 4397264.45 | 4583457.62
1574 | 4397304.85 | 4583457.62
1575 | 4397345.25 | 4583457.62
1576 | 4397385.65 | 4583457.62
1577 | 4397385.65 | 4583545.6
1578 | 4397426.05 | 4583633.57
1579 | 4397466.45 | 4583633.57
1580 | 4397506.85 | 4583721.54
1581 | 4397547.25 | 4583809.51
1582 | 4397587.65 | 4583809.51
1583 | 4397628.05 | 4583809.51
1584 | 4397668.45 | 4583897.48
1585 | 4397708.85 | 4583985.45
1586 | 4397749.25 | 4583985.45
1587 | 4397789.65 | 4583985.45
1588 | 4397789.65 | 4584073.42
1589 | 4397830.04 | 4584161.4
1590 | 4397870.44 | 4584161.4
1591 | 4397910.84 | 4584161.4
1592 | 4397951.24 | 4584161.4
1593 | 4397951.24 | 4584249.37
1594 | 4397991.64 | 4584337.34
1595 | 4398032.04 | 4584425.31
1596 | 4398072.44 | 4584425.31
1597 | 4398112.84 | 4584513.28
1598 | 4398153.24 | 4584425.31
1599 | 4398153.24 | 4584337.34
1600 | 4398153.24 | 4584249.37
1601 | 4398193.64 | 4584249.37
1602 | 4398193.64 | 4584337.34
1603 | 4398153.24 | 4584425.31
1604 | 4398193.64 | 4584513.28
1605 | 4398234.04 | 4584601.25
1606 | 4398274.44 | 4584689.22
1607 | 4398314.84 | 4584777.2
1608 | 4398355.24 | 4584865.17
1609 | 4398395.64 | 4584777.2
1610 | 4398395.64 | 4584865.17
1611 | 4398436.04 | 4584953.14
1612 | 4398476.44 | 4584953.14
1613 | 4398516.84 | 4584953.14
1614 | 4398557.24 | 4585041.11
1615 | 4398597.64 | 4585041.11
1616 | 4398638.04 | 4585041.11
1617 | 4398638.04 | 4585129.08
1618 | 4398678.44 | 4585217.05
1619 | 4398718.84 | 4585217.05
1620 | 4398759.24 | 4585305.02
1621 | 4398799.64 | 4585305.02
1622 | 4398840.04 | 4585392.99
1623 | 4398880.43 | 4585305.02
1624 | 4398920.83 | 4585217.05
1625 | 4398920.83 | 4585305.02
1626 | 4398961.23 | 4585392.99
1627 | 4399001.63 | 4585392.99
1628 | 4398961.23 | 4585480.97
1629 | 4399001.63 | 4585568.94
1630 | 4399042.03 | 4585568.94
1631 | 4399082.43 | 4585656.91
1632 | 4399122.83 | 4585744.88
1633 | 4399163.23 | 4585744.88
1634 | 4399203.63 | 4585832.85
1635 | 4399244.03 | 4585920.82
1636 | 4399284.43 | 4585920.82
1637 | 4399324.83 | 4586008.79
1638 | 4399365.23 | 4586008.79
1639 | 4399405.63 | 4586096.77
1640 | 4399446.03 | 4586184.74
1641 | 4399486.43 | 4586272.71
1642 | 4399486.43 | 4586360.68
1643 | 4399526.83 | 4586448.65
1644 | 4399567.23 | 4586536.62
1645 | 4399607.63 | 4586624.59
1646 | 4399648.03 | 4586712.57
1647 | 4399648.03 | 4586800.54
1648 | 4399648.03 | 4586888.51
1649 | 4399688.43 | 4586976.48
1650 | 4399728.83 | 4587064.45
1651 | 4399769.23 | 4587152.42
1652 | 4399728.83 | 4587240.39
1653 | 4399728.83 | 4587328.37
1654 | 4399728.83 | 4587416.34
1655 | 4399728.83 | 4587504.31
1656 | 4399728.83 | 4587592.28
1657 | 4399688.43 | 4587680.25
1658 | 4399688.43 | 4587768.22
1659 | 4399648.03 | 4587768.22
1660 | 4399607.63 | 4587856.19
1661 | 4399567.23 | 4587944.16
1662 | 4399526.83 | 4587856.19
1663 | 4399486.43 | 4587944.16
1664 | 4399446.03 | 4587856.19
1665 | 4399405.63 | 4587856.19
1666 | 4399365.23 | 4587768.22
1667 | 4399324.83 | 4587768.22
1668 | 4399284.43 | 4587768.22
1669 | 4399284.43 | 4587680.25
1670 | 4399244.03 | 4587592.28
1671 | 4399203.63 | 4587592.28
1672 | 4399163.23 | 4587592.28
1673 | 4399203.63 | 4587504.31
1674 | 4399203.63 | 4587416.34
1675 | 4399163.23 | 4587328.37
1676 | 4399163.23 | 4587240.39
1677 | 4399122.83 | 4587152.42
1678 | 4399082.43 | 4587064.45
1679 | 4399082.43 | 4586976.48
1680 | 4399042.03 | 4586888.51
1681 | 4399001.63 | 4586888.51
1682 | 4399001.63 | 4586800.54
1683 | 4398961.23 | 4586712.57
1684 | 4398920.83 | 4586712.57
1685 | 4398961.23 | 4586624.59
1686 | 4398920.83 | 4586536.62
1687 | 4398880.43 | 4586448.65
1688 | 4398840.04 | 4586360.68
1689 | 4398799.64 | 4586360.68
1690 | 4398759.24 | 4586272.71
1691 | 4398718.84 | 4586272.71
1692 | 4398678.44 | 4586272.71
1693 | 4398638.04 | 4586272.71
1694 | 4398597.64 | 4586184.74
1695 | 4398557.24 | 4586184.74
1696 | 4398516.84 | 4586184.74
1697 | 4398476.44 | 4586184.74
1698 | 4398476.44 | 4586096.77
1699 | 4398436.04 | 4586008.79
1700 | 4398395.64 | 4586008.79
1701 | 4398355.24 | 4586008.79
1702 | 4398314.84 | 4585920.82
1703 | 4398274.44 | 4585920.82
1704 | 4398234.04 | 4586008.79
1705 | 4398193.64 | 4585920.82
1706 | 4398153.24 | 4585920.82
1707 | 4398112.84 | 4585920.82
1708 | 4398072.44 | 4585920.82
1709 | 4398032.04 | 4585920.82
1710 | 4397991.64 | 4585920.82
1711 | 4397951.24 | 4585920.82
1712 | 4397910.84 | 4585920.82
1713 | 4397870.44 | 4585920.82
1714 | 4397830.04 | 4585920.82
1715 | 4397789.65 | 4585920.82
1716 | 4397749.25 | 4585920.82
1717 | 4397708.85 | 4585920.82
1718 | 4397668.45 | 4585920.82
1719 | 4397628.05 | 4585920.82
1720 | 4397587.65 | 4585920.82
1721 | 4397547.25 | 4585920.82
1722 | 4397506.85 | 4586008.79
1723 | 4397466.45 | 4586008.79
1724 | 4397426.05 | 4586008.79
1725 | 4397385.65 | 4586008.79
1726 | 4397345.25 | 4586008.79
1727 | 4397304.85 | 4586008.79
1728 | 4397264.45 | 4586008.79
1729 | 4397224.05 | 4586008.79
1730 | 4397183.65 | 4586008.79
1731 | 4397143.25 | 4586096.77
1732 | 4397102.85 | 4586096.77
1733 | 4397062.45 | 4586184.74
1734 | 4397062.45 | 4586272.71
1735 | 4397022.05 | 4586272.71
1736 | 4396981.65 | 4586272.71
1737 | 4396941.25 | 4586184.74
1738 | 4396900.85 | 4586184.74
1739 | 4396860.45 | 4586272.71
1740 | 4396860.45 | 4586360.68
1741 | 4396820.05 | 4586272.71
1742 | 4396779.65 | 4586360.68
1743 | 4396739.26 | 4586448.65
1744 | 4396698.86 | 4586448.65
1745 | 4396658.46 | 4586448.65
1746 | 4396618.06 | 4586536.62
1747 | 4396658.46 | 4586624.59
1748 | 4396658.46 | 4586712.57
1749 | 4396618.06 | 4586624.59
1750 | 4396577.66 | 4586536.62
1751 | 4396537.26 | 4586624.59
1752 | 4396496.86 | 4586712.57
1753 | 4396496.86 | 4586800.54
1754 | 4396456.46 | 4586712.57
1755 | 4396416.06 | 4586712.57
1756 | 4396375.66 | 4586800.54
1757 | 4396335.26 | 4586888.51
1758 | 4396294.86 | 4586888.51
1759 | 4396254.46 | 4586976.48
1760 | 4396254.46 | 4587064.45
1761 | 4396254.46 | 4587152.42
1762 | 4396214.06 | 4587064.45
1763 | 4396173.66 | 4587064.45
1764 | 4396133.26 | 4587064.45
1765 | 4396092.86 | 4587152.42
1766 | 4396052.46 | 4587152.42
1767 | 4396012.06 | 4587240.39
1768 | 4395971.66 | 4587240.39
1769 | 4395931.26 | 4587328.37
1770 | 4395890.86 | 4587328.37
1771 | 4395850.46 | 4587416.34
1772 | 4395810.06 | 4587416.34
1773 | 4395769.66 | 4587416.34
1774 | 4395729.27 | 4587416.34
1775 | 4395688.87 | 4587416.34
1776 | 4395648.47 | 4587416.34
1777 | 4395608.07 | 4587416.34
1778 | 4395567.67 | 4587416.34
1779 | 4395527.27 | 4587504.31
1780 | 4395486.87 | 4587592.28
1781 | 4395446.47 | 4587592.28
1782 | 4395406.07 | 4587592.28
1783 | 4395365.67 | 4587592.28
1784 | 4395325.27 | 4587592.28
1785 | 4395284.87 | 4587592.28
1786 | 4395244.47 | 4587592.28
1787 | 4395204.07 | 4587592.28
1788 | 4395163.67 | 4587680.25
1789 | 4395123.27 | 4587768.22
1790 | 4395082.87 | 4587768.22
1791 | 4395042.47 | 4587768.22
1792 | 4395002.07 | 4587768.22
1793 | 4394961.67 | 4587856.19
1794 | 4394921.27 | 4587856.19
1795 | 4394880.87 | 4587944.16
1796 | 4394840.47 | 4587944.16
1797 | 4394800.07 | 4588032.14
1798 | 4394759.67 | 4588120.11
1799 | 4394719.27 | 4588208.08
1800 | 4394719.27 | 4588296.05
1801 | 4394678.88 | 4588296.05
1802 | 4394638.48 | 4588296.05
1803 | 4394598.08 | 4588384.02
1804 | 4394557.68 | 4588471.99
1805 | 4394517.28 | 4588471.99
1806 | 4394476.88 | 4588471.99
1807 | 4394436.48 | 4588559.96
1808 | 4394396.08 | 4588647.94
1809 | 4394355.68 | 4588647.94
1810 | 4394315.28 | 4588735.91
1811 | 4394274.88 | 4588823.88
1812 | 4394234.48 | 4588735.91
1813 | 4394194.08 | 4588823.88
1814 | 4394153.68 | 4588823.88
1815 | 4394113.28 | 4588911.85
1816 | 4394072.88 | 4588999.82
1817 | 4394032.48 | 4588999.82
1818 | 4393992.08 | 4588999.82
1819 | 4393951.68 | 4588999.82
1820 | 4393911.28 | 4588999.82
1821 | 4393870.88 | 4589087.79
1822 | 4393870.88 | 4589175.76
1823 | 4393830.48 | 4589175.76
1824 | 4393790.08 | 4589175.76
1825 | 4393749.68 | 4589175.76
1826 | 4393709.28 | 4589263.74
1827 | 4393709.28 | 4589351.71
1828 | 4393668.88 | 4589351.71
1829 | 4393628.49 | 4589351.71
1830 | 4393588.09 | 4589439.68
1831 | 4393547.69 | 4589527.65
1832 | 4393507.29 | 4589527.65
1833 | 4393466.89 | 4589615.62
1834 | 4393426.49 | 4589703.59
1835 | 4393426.49 | 4589791.56
1836 | 4393386.09 | 4589791.56
1837 | 4393345.69 | 4589879.54
1838 | 4393345.69 | 4589967.51
1839 | 4393305.29 | 4590055.48
1840 | 4393264.89 | 4590143.45
1841 | 4393264.89 | 4590231.42
1842 | 4393224.49 | 4590319.39
1843 | 4393224.49 | 4590407.36
1844 | 4393184.09 | 4590495.34
1845 | 4393184.09 | 4590583.31
1846 | 4393143.69 | 4590671.28
1847 | 4393143.69 | 4590759.25
1848 | 4393103.29 | 4590847.22
1849 | 4393103.29 | 4590935.19
1850 | 4393143.69 | 4591023.16
1851 | 4393103.29 | 4591111.13
1852 | 4393103.29 | 4591199.11
1853 | 4393143.69 | 4591287.08
1854 | 4393184.09 | 4591375.05
1855 | 4393224.49 | 4591375.05
1856 | 4393264.89 | 4591375.05
1857 | 4393305.29 | 4591287.08
1858 | 4393345.69 | 4591375.05
1859 | 4393386.09 | 4591375.05
1860 | 4393426.49 | 4591375.05
1861 | 4393466.89 | 4591375.05
1862 | 4393507.29 | 4591375.05
1863 | 4393547.69 | 4591463.02
1864 | 4393588.09 | 4591463.02
1865 | 4393628.49 | 4591463.02
1866 | 4393668.88 | 4591463.02
1867 | 4393709.28 | 4591463.02
1868 | 4393749.68 | 4591463.02
1869 | 4393790.08 | 4591463.02
1870 | 4393830.48 | 4591463.02
1871 | 4393870.88 | 4591550.99
1872 | 4393911.28 | 4591550.99
1873 | 4393951.68 | 4591463.02
1874 | 4393992.08 | 4591463.02
1875 | 4394032.48 | 4591550.99
1876 | 4394072.88 | 4591550.99
1877 | 4394113.28 | 4591550.99
1878 | 4394153.68 | 4591550.99
1879 | 4394194.08 | 4591550.99
1880 | 4394234.48 | 4591550.99
1881 | 4394274.88 | 4591550.99
1882 | 4394315.28 | 4591550.99
1883 | 4394355.68 | 4591550.99
1884 | 4394396.08 | 4591550.99
1885 | 4394436.48 | 4591550.99
1886 | 4394476.88 | 4591550.99
1887 | 4394517.28 | 4591550.99
1888 | 4394557.68 | 4591550.99
1889 | 4394598.08 | 4591550.99
1890 | 4394638.48 | 4591550.99
1891 | 4394678.88 | 4591550.99
1892 | 4394719.27 | 4591550.99
1893 | 4394759.67 | 4591550.99
1894 | 4394800.07 | 4591638.96
1895 | 4394840.47 | 4591550.99
1896 | 4394880.87 | 4591638.96
1897 | 4394921.27 | 4591638.96
1898 | 4394961.67 | 4591638.96
1899 | 4395002.07 | 4591638.96
1900 | 4395042.47 | 4591638.96
1901 | 4395082.87 | 4591726.93
1902 | 4395123.27 | 4591726.93
1903 | 4395163.67 | 4591726.93
1904 | 4395204.07 | 4591726.93
1905 | 4395244.47 | 4591726.93
1906 | 4395284.87 | 4591726.93
1907 | 4395325.27 | 4591726.93
1908 | 4395365.67 | 4591726.93
1909 | 4395406.07 | 4591726.93
1910 | 4395446.47 | 4591726.93
1911 | 4395486.87 | 4591726.93
1912 | 4395527.27 | 4591726.93
1913 | 4395567.67 | 4591726.93
1914 | 4395608.07 | 4591726.93
1915 | 4395648.47 | 4591726.93
1916 | 4395688.87 | 4591726.93
1917 | 4395729.27 | 4591726.93
1918 | 4395769.66 | 4591726.93
1919 | 4395810.06 | 4591726.93
1920 | 4395850.46 | 4591726.93
1921 | 4395890.86 | 4591726.93
1922 | 4395931.26 | 4591726.93
1923 | 4395971.66 | 4591726.93
1924 | 4396012.06 | 4591726.93
1925 | 4396052.46 | 4591726.93
1926 | 4396092.86 | 4591726.93
1927 | 4396133.26 | 4591726.93
1928 | 4396173.66 | 4591726.93
1929 | 4396214.06 | 4591726.93
1930 | 4396254.46 | 4591726.93
1931 | 4396294.86 | 4591726.93
1932 | 4396335.26 | 4591726.93
1933 | 4396375.66 | 4591726.93
1934 | 4396416.06 | 4591726.93
1935 | 4396456.46 | 4591726.93
1936 | 4396496.86 | 4591726.93
1937 | 4396537.26 | 4591726.93
1938 | 4396577.66 | 4591726.93
1939 | 4396618.06 | 4591726.93
1940 | 4396658.46 | 4591726.93
1941 | 4396698.86 | 4591726.93
1942 | 4396739.26 | 4591726.93
1943 | 4396779.65 | 4591726.93
1944 | 4396820.05 | 4591726.93
1945 | 4396860.45 | 4591726.93
1946 | 4396900.85 | 4591726.93
1947 | 4396941.25 | 4591814.91
1948 | 4396981.65 | 4591814.91
1949 | 4397022.05 | 4591814.91
1950 | 4397062.45 | 4591814.91
1951 | 4397102.85 | 4591814.91
1952 | 4397143.25 | 4591814.91
1953 | 4397183.65 | 4591726.93
1954 | 4397183.65 | 4591814.91
1955 | 4397224.05 | 4591902.88
1956 | 4397264.45 | 4591902.88
1957 | 4397304.85 | 4591902.88
1958 | 4397345.25 | 4591902.88
1959 | 4397385.65 | 4591902.88
1960 | 4397426.05 | 4591902.88
1961 | 4397466.45 | 4591902.88
1962 | 4397506.85 | 4591902.88
1963 | 4397547.25 | 4591990.85
1964 | 4397587.65 | 4591990.85
1965 | 4397628.05 | 4591990.85
1966 | 4397668.45 | 4592078.82
1967 | 4397708.85 | 4591990.85
1968 | 4397749.25 | 4592078.82
1969 | 4397789.65 | 4592078.82
1970 | 4397789.65 | 4592166.79
1971 | 4397830.04 | 4592254.76
1972 | 4397870.44 | 4592254.76
1973 | 4397910.84 | 4592342.73
1974 | 4397951.24 | 4592254.76
1975 | 4397951.24 | 4592342.73
1976 | 4397991.64 | 4592430.71
1977 | 4397991.64 | 4592518.68
1978 | 4397991.64 | 4592606.65
1979 | 4398032.04 | 4592694.62
1980 | 4397991.64 | 4592694.62
1981 | 4397951.24 | 4592782.59
1982 | 4397910.84 | 4592870.56
1983 | 4397951.24 | 4592958.53
1984 | 4397910.84 | 4592958.53
1985 | 4397870.44 | 4592958.53
1986 | 4397830.04 | 4593046.51
1987 | 4397789.65 | 4593046.51
1988 | 4397749.25 | 4593046.51
1989 | 4397708.85 | 4593046.51
1990 | 4397668.45 | 4593046.51
1991 | 4397628.05 | 4592958.53
1992 | 4397587.65 | 4592958.53
1993 | 4397547.25 | 4592958.53
1994 | 4397506.85 | 4592958.53
1995 | 4397466.45 | 4592870.56
1996 | 4397426.05 | 4592870.56
1997 | 4397385.65 | 4592870.56
1998 | 4397345.25 | 4592870.56
1999 | 4397304.85 | 4592958.53
2000 | 4397264.45 | 4592870.56
2001 | 4397224.05 | 4592870.56
2002 | 4397183.65 | 4592782.59
2003 | 4397143.25 | 4592782.59
2004 | 4397102.85 | 4592870.56
2005 | 4397062.45 | 4592782.59
2006 | 4397022.05 | 4592694.62
2007 | 4396981.65 | 4592694.62
2008 | 4396941.25 | 4592694.62
2009 | 4396900.85 | 4592694.62
2010 | 4396860.45 | 4592694.62
2011 | 4396820.05 | 4592694.62
2012 | 4396779.65 | 4592606.65
2013 | 4396739.26 | 4592694.62
2014 | 4396739.26 | 4592606.65
2015 | 4396698.86 | 4592518.68
2016 | 4396658.46 | 4592518.68
2017 | 4396618.06 | 4592518.68
2018 | 4396577.66 | 4592518.68
2019 | 4396537.26 | 4592518.68
2020 | 4396496.86 | 4592518.68
2021 | 4396456.46 | 4592518.68
2022 | 4396416.06 | 4592518.68
2023 | 4396375.66 | 4592518.68
2024 | 4396335.26 | 4592518.68
2025 | 4396294.86 | 4592518.68
2026 | 4396254.46 | 4592518.68
2027 | 4396214.06 | 4592518.68
2028 | 4396173.66 | 4592518.68
2029 | 4396133.26 | 4592518.68
2030 | 4396092.86 | 4592518.68
2031 | 4396052.46 | 4592518.68
2032 | 4396012.06 | 4592518.68
2033 | 4395971.66 | 4592518.68
2034 | 4395931.26 | 4592518.68
2035 | 4395890.86 | 4592518.68
2036 | 4395850.46 | 4592518.68
2037 | 4395810.06 | 4592518.68
2038 | 4395769.66 | 4592606.65
2039 | 4395769.66 | 4592694.62
2040 | 4395729.27 | 4592606.65
2041 | 4395688.87 | 4592606.65
2042 | 4395648.47 | 4592694.62
2043 | 4395608.07 | 4592606.65
2044 | 4395567.67 | 4592694.62
2045 | 4395527.27 | 4592694.62
2046 | 4395486.87 | 4592606.65
2047 | 4395446.47 | 4592606.65
2048 | 4395406.07 | 4592606.65
2049 | 4395365.67 | 4592606.65
2050 | 4395325.27 | 4592606.65
2051 | 4395284.87 | 4592606.65
2052 | 4395244.47 | 4592694.62
2053 | 4395204.07 | 4592694.62
2054 | 4395163.67 | 4592694.62
2055 | 4395123.27 | 4592694.62
2056 | 4395082.87 | 4592694.62
2057 | 4395042.47 | 4592694.62
2058 | 4395002.07 | 4592694.62
2059 | 4394961.67 | 4592694.62
2060 | 4394921.27 | 4592694.62
2061 | 4394880.87 | 4592694.62
2062 | 4394840.47 | 4592694.62
2063 | 4394800.07 | 4592694.62
2064 | 4394759.67 | 4592782.59
2065 | 4394759.67 | 4592870.56
2066 | 4394719.27 | 4592782.59
2067 | 4394678.88 | 4592870.56
2068 | 4394638.48 | 4592870.56
2069 | 4394598.08 | 4592870.56
2070 | 4394557.68 | 4592958.53
2071 | 4394517.28 | 4592958.53
2072 | 4394476.88 | 4593046.51
2073 | 4394436.48 | 4593046.51
2074 | 4394396.08 | 4593046.51
2075 | 4394355.68 | 4593134.48
2076 | 4394315.28 | 4593134.48
2077 | 4394274.88 | 4593222.45
2078 | 4394234.48 | 4593222.45
2079 | 4394194.08 | 4593310.42
2080 | 4394153.68 | 4593310.42
2081 | 4394113.28 | 4593398.39
2082 | 4394072.88 | 4593398.39
2083 | 4394032.48 | 4593486.36
2084 | 4393992.08 | 4593574.33
2085 | 4393951.68 | 4593574.33
2086 | 4393911.28 | 4593662.3
2087 | 4393870.88 | 4593750.28
2088 | 4393830.48 | 4593750.28
2089 | 4393790.08 | 4593838.25
2090 | 4393749.68 | 4593926.22
2091 | 4393709.28 | 4593926.22
2092 | 4393668.88 | 4594014.19
2093 | 4393668.88 | 4594102.16
2094 | 4393628.49 | 4594102.16
2095 | 4393588.09 | 4594102.16
2096 | 4393547.69 | 4594190.13
2097 | 4393507.29 | 4594190.13
2098 | 4393466.89 | 4594278.1
2099 | 4393426.49 | 4594366.08
2100 | 4393386.09 | 4594366.08
2101 | 4393345.69 | 4594454.05
2102 | 4393305.29 | 4594542.02
2103 | 4393264.89 | 4594542.02
2104 | 4393224.49 | 4594629.99
2105 | 4393184.09 | 4594717.96
2106 | 4393143.69 | 4594805.93
2107 | 4393103.29 | 4594893.9
2108 | 4393062.89 | 4594893.9
2109 | 4393022.49 | 4594981.88
2110 | 4393022.49 | 4595069.85
2111 | 4392982.09 | 4595069.85
2112 | 4392941.69 | 4595157.82
2113 | 4392982.09 | 4595245.79
2114 | 4392941.69 | 4595245.79
2115 | 4392901.29 | 4595333.76
2116 | 4392860.89 | 4595421.73
2117 | 4392860.89 | 4595509.7
2118 | 4392901.29 | 4595597.68
2119 | 4392860.89 | 4595597.68
2120 | 4392820.49 | 4595685.65
2121 | 4392860.89 | 4595773.62
2122 | 4392860.89 | 4595861.59
2123 | 4392860.89 | 4595949.56
2124 | 4392901.29 | 4596037.53
2125 | 4392941.69 | 4596125.5
2126 | 4392982.09 | 4596213.47
2127 | 4393022.49 | 4596213.47
2128 | 4393022.49 | 4596301.45
2129 | 4393062.89 | 4596389.42
2130 | 4393103.29 | 4596477.39
2131 | 4393143.69 | 4596389.42
2132 | 4393143.69 | 4596477.39
2133 | 4393143.69 | 4596565.36
2134 | 4393184.09 | 4596653.33
2135 | 4393184.09 | 4596741.3
2136 | 4393143.69 | 4596741.3
2137 | 4393103.29 | 4596829.27
2138 | 4393062.89 | 4596917.25
2139 | 4393022.49 | 4596917.25
2140 | 4392982.09 | 4596917.25
2141 | 4392941.69 | 4596917.25
2142 | 4392901.29 | 4597005.22
2143 | 4392860.89 | 4597005.22
2144 | 4392820.49 | 4597005.22
2145 | 4392780.09 | 4597093.19
2146 | 4392739.69 | 4597093.19
2147 | 4392699.29 | 4597093.19
2148 | 4392658.89 | 4597181.16
2149 | 4392618.5 | 4597181.16
2150 | 4392578.1 | 4597181.16
2151 | 4392537.7 | 4597181.16
2152 | 4392497.3 | 4597269.13
2153 | 4392456.9 | 4597269.13
2154 | 4392416.5 | 4597269.13
2155 | 4392376.1 | 4597269.13
2156 | 4392335.7 | 4597357.1
2157 | 4392295.3 | 4597357.1
2158 | 4392254.9 | 4597357.1
2159 | 4392214.5 | 4597269.13
2160 | 4392174.1 | 4597269.13
2161 | 4392133.7 | 4597181.16
2162 | 4392093.3 | 4597269.13
2163 | 4392093.3 | 4597181.16
2164 | 4392052.9 | 4597093.19
2165 | 4392012.5 | 4597093.19
2166 | 4391972.1 | 4597093.19
2167 | 4391931.7 | 4597093.19
2168 | 4391891.3 | 4597005.22
2169 | 4391850.9 | 4596917.25
2170 | 4391810.5 | 4596917.25
2171 | 4391770.1 | 4596917.25
2172 | 4391729.7 | 4596917.25
2173 | 4391689.3 | 4597005.22
2174 | 4391648.9 | 4597093.19
2175 | 4391648.9 | 4597181.16
2176 | 4391689.3 | 4597269.13
2177 | 4391648.9 | 4597269.13
2178 | 4391608.5 | 4597269.13
2179 | 4391568.11 | 4597269.13
2180 | 4391527.71 | 4597357.1
2181 | 4391568.11 | 4597445.07
2182 | 4391568.11 | 4597533.05
2183 | 4391608.5 | 4597621.02
2184 | 4391608.5 | 4597708.99
2185 | 4391608.5 | 4597796.96
2186 | 4391568.11 | 4597708.99
2187 | 4391527.71 | 4597796.96
2188 | 4391487.31 | 4597796.96
2189 | 4391446.91 | 4597884.93
2190 | 4391406.51 | 4597972.9
2191 | 4391366.11 | 4598060.87
2192 | 4391366.11 | 4598148.85
2193 | 4391325.71 | 4598148.85
2194 | 4391285.31 | 4598148.85
2195 | 4391244.91 | 4598236.82
2196 | 4391244.91 | 4598324.79
2197 | 4391285.31 | 4598412.76
2198 | 4391244.91 | 4598500.73
2199 | 4391285.31 | 4598588.7
2200 | 4391244.91 | 4598676.67
2201 | 4391285.31 | 4598764.64
2202 | 4391325.71 | 4598852.62
2203 | 4391366.11 | 4598940.59
2204 | 4391406.51 | 4599028.56
2205 | 4391446.91 | 4599028.56
2206 | 4391487.31 | 4599116.53
2207 | 4391527.71 | 4599116.53
2208 | 4391568.11 | 4599116.53
2209 | 4391608.5 | 4599116.53
2210 | 4391648.9 | 4599116.53
2211 | 4391689.3 | 4599028.56
2212 | 4391729.7 | 4599028.56
2213 | 4391770.1 | 4598940.59
2214 | 4391810.5 | 4598940.59
2215 | 4391850.9 | 4599028.56
2216 | 4391891.3 | 4599028.56
2217 | 4391931.7 | 4598940.59
2218 | 4391972.1 | 4598940.59
2219 | 4392012.5 | 4598940.59
2220 | 4392052.9 | 4598940.59
2221 | 4392093.3 | 4598940.59
2222 | 4392133.7 | 4598940.59
2223 | 4392174.1 | 4598940.59
2224 | 4392214.5 | 4598940.59
2225 | 4392254.9 | 4598940.59
2226 | 4392295.3 | 4598940.59
2227 | 4392335.7 | 4599028.56
2228 | 4392376.1 | 4599028.56
2229 | 4392416.5 | 4599028.56
2230 | 4392456.9 | 4599116.53
2231 | 4392497.3 | 4599028.56
2232 | 4392537.7 | 4599116.53
2233 | 4392578.1 | 4599116.53
2234 | 4392618.5 | 4599116.53
2235 | 4392658.89 | 4599204.5
2236 | 4392699.29 | 4599204.5
2237 | 4392739.69 | 4599204.5
2238 | 4392780.09 | 4599204.5
2239 | 4392820.49 | 4599204.5
2240 | 4392860.89 | 4599292.47
2241 | 4392901.29 | 4599380.44
2242 | 4392901.29 | 4599468.42
2243 | 4392901.29 | 4599556.39
2244 | 4392901.29 | 4599644.36
2245 | 4392901.29 | 4599732.33
2246 | 4392860.89 | 4599820.3
2247 | 4392860.89 | 4599908.27
2248 | 4392820.49 | 4599820.3
2249 | 4392780.09 | 4599908.27
2250 | 4392739.69 | 4599908.27
2251 | 4392699.29 | 4599996.24
2252 | 4392658.89 | 4599996.24
2253 | 4392618.5 | 4599996.24
2254 | 4392578.1 | 4599908.27
2255 | 4392537.7 | 4599908.27
2256 | 4392497.3 | 4599908.27
2257 | 4392456.9 | 4599908.27
2258 | 4392416.5 | 4599820.3
2259 | 4392416.5 | 4599732.33
2260 | 4392376.1 | 4599644.36
2261 | 4392335.7 | 4599644.36
2262 | 4392295.3 | 4599556.39
2263 | 4392254.9 | 4599468.42
2264 | 4392214.5 | 4599380.44
2265 | 4392174.1 | 4599380.44
2266 | 4392133.7 | 4599468.42
2267 | 4392133.7 | 4599556.39
2268 | 4392093.3 | 4599556.39
2269 | 4392052.9 | 4599556.39
2270 | 4392012.5 | 4599644.36
2271 | 4392012.5 | 4599732.33
2272 | 4391972.1 | 4599820.3
2273 | 4391972.1 | 4599908.27
2274 | 4391931.7 | 4599996.24
2275 | 4391891.3 | 4599908.27
2276 | 4391850.9 | 4599996.24
2277 | 4391850.9 | 4600084.22
2278 | 4391810.5 | 4600172.19
2279 | 4391770.1 | 4600260.16
2280 | 4391770.1 | 4600348.13
2281 | 4391810.5 | 4600436.1
2282 | 4391850.9 | 4600436.1
2283 | 4391891.3 | 4600524.07
2284 | 4391931.7 | 4600524.07
2285 | 4391972.1 | 4600524.07
2286 | 4392012.5 | 4600612.04
2287 | 4392052.9 | 4600700.02
2288 | 4392093.3 | 4600700.02
2289 | 4392133.7 | 4600700.02
2290 | 4392174.1 | 4600700.02
2291 | 4392214.5 | 4600700.02
2292 | 4392254.9 | 4600700.02
2293 | 4392295.3 | 4600700.02
2294 | 4392335.7 | 4600700.02
2295 | 4392376.1 | 4600700.02
2296 | 4392416.5 | 4600700.02
2297 | 4392456.9 | 4600787.99
2298 | 4392416.5 | 4600787.99
2299 | 4392376.1 | 4600875.96
2300 | 4392376.1 | 4600963.93
2301 | 4392335.7 | 4600963.93
2302 | 4392295.3 | 4600963.93
2303 | 4392254.9 | 4601051.9
2304 | 4392214.5 | 4601139.87
2305 | 4392174.1 | 4601227.84
2306 | 4392133.7 | 4601315.81
2307 | 4392133.7 | 4601403.79
2308 | 4392093.3 | 4601491.76
2309 | 4392052.9 | 4601403.79
2310 | 4392012.5 | 4601491.76
2311 | 4391972.1 | 4601491.76
2312 | 4391931.7 | 4601579.73
2313 | 4391891.3 | 4601579.73
2314 | 4391850.9 | 4601579.73
2315 | 4391810.5 | 4601579.73
2316 | 4391770.1 | 4601491.76
2317 | 4391729.7 | 4601491.76
2318 | 4391689.3 | 4601491.76
2319 | 4391648.9 | 4601491.76
2320 | 4391608.5 | 4601403.79
2321 | 4391568.11 | 4601315.81
2322 | 4391527.71 | 4601315.81
2323 | 4391487.31 | 4601403.79
2324 | 4391446.91 | 4601491.76
2325 | 4391406.51 | 4601579.73
2326 | 4391366.11 | 4601667.7
2327 | 4391325.71 | 4601667.7
2328 | 4391285.31 | 4601667.7
2329 | 4391244.91 | 4601755.67
2330 | 4391204.51 | 4601843.64
2331 | 4391244.91 | 4601931.61
2332 | 4391285.31 | 4601931.61
2333 | 4391285.31 | 4602019.59
2334 | 4391244.91 | 4602019.59
2335 | 4391204.51 | 4602019.59
2336 | 4391164.11 | 4602019.59
2337 | 4391123.71 | 4602019.59
2338 | 4391083.31 | 4602107.56
2339 | 4391042.91 | 4602195.53
2340 | 4391002.51 | 4602195.53
2341 | 4390962.11 | 4602195.53
2342 | 4390921.71 | 4602283.5
2343 | 4390881.31 | 4602283.5
2344 | 4390840.91 | 4602283.5
2345 | 4390800.51 | 4602283.5
2346 | 4390760.11 | 4602371.47
2347 | 4390719.71 | 4602371.47
2348 | 4390679.31 | 4602371.47
2349 | 4390638.91 | 4602283.5
2350 | 4390598.51 | 4602283.5
2351 | 4390558.12 | 4602195.53
2352 | 4390517.72 | 4602195.53
2353 | 4390477.32 | 4602107.56
2354 | 4390436.92 | 4602107.56
2355 | 4390396.52 | 4602195.53
2356 | 4390396.52 | 4602107.56
2357 | 4390356.12 | 4602019.59
2358 | 4390315.72 | 4602107.56
2359 | 4390275.32 | 4602019.59
2360 | 4390234.92 | 4602019.59
2361 | 4390194.52 | 4601931.61
2362 | 4390154.12 | 4602019.59
2363 | 4390113.72 | 4602107.56
2364 | 4390154.12 | 4602195.53
2365 | 4390194.52 | 4602283.5
2366 | 4390194.52 | 4602371.47
2367 | 4390194.52 | 4602459.44
2368 | 4390194.52 | 4602547.41
2369 | 4390234.92 | 4602635.39
2370 | 4390275.32 | 4602635.39
2371 | 4390275.32 | 4602723.36
2372 | 4390315.72 | 4602811.33
2373 | 4390356.12 | 4602811.33
2374 | 4390396.52 | 4602899.3
2375 | 4390436.92 | 4602987.27
2376 | 4390477.32 | 4602987.27
2377 | 4390517.72 | 4603075.24
2378 | 4390558.12 | 4603163.21
2379 | 4390598.51 | 4603163.21
2380 | 4390638.91 | 4603251.19
2381 | 4390679.31 | 4603251.19
2382 | 4390719.71 | 4603339.16
2383 | 4390760.11 | 4603339.16
2384 | 4390800.51 | 4603339.16
2385 | 4390840.91 | 4603427.13
2386 | 4390881.31 | 4603427.13
2387 | 4390921.71 | 4603427.13
2388 | 4390962.11 | 4603515.1
2389 | 4391002.51 | 4603515.1
2390 | 4391042.91 | 4603515.1
2391 | 4391083.31 | 4603515.1
2392 | 4391123.71 | 4603515.1
2393 | 4391164.11 | 4603515.1
2394 | 4391204.51 | 4603603.07
2395 | 4391244.91 | 4603515.1
2396 | 4391285.31 | 4603603.07
2397 | 4391325.71 | 4603515.1
2398 | 4391366.11 | 4603603.07
2399 | 4391406.51 | 4603603.07
2400 | 4391446.91 | 4603603.07
2401 | 4391487.31 | 4603603.07
2402 | 4391527.71 | 4603603.07
2403 | 4391568.11 | 4603603.07
2404 | 4391608.5 | 4603603.07
2405 | 4391648.9 | 4603603.07
2406 | 4391689.3 | 4603603.07
2407 | 4391729.7 | 4603603.07
2408 | 4391770.1 | 4603603.07
2409 | 4391810.5 | 4603603.07
2410 | 4391850.9 | 4603603.07
2411 | 4391891.3 | 4603603.07
2412 | 4391931.7 | 4603603.07
2413 | 4391972.1 | 4603603.07
2414 | 4392012.5 | 4603603.07
2415 | 4392052.9 | 4603603.07
2416 | 4392093.3 | 4603603.07
2417 | 4392133.7 | 4603603.07
2418 | 4392174.1 | 4603603.07
2419 | 4392214.5 | 4603603.07
2420 | 4392254.9 | 4603691.04
2421 | 4392295.3 | 4603691.04
2422 | 4392335.7 | 4603603.07
2423 | 4392335.7 | 4603515.1
2424 | 4392335.7 | 4603427.13
2425 | 4392335.7 | 4603339.16
2426 | 4392376.1 | 4603427.13
2427 | 4392376.1 | 4603515.1
2428 | 4392335.7 | 4603603.07
2429 | 4392376.1 | 4603691.04
2430 | 4392416.5 | 4603691.04
2431 | 4392456.9 | 4603603.07
2432 | 4392497.3 | 4603691.04
2433 | 4392537.7 | 4603691.04
2434 | 4392497.3 | 4603779.01
2435 | 4392497.3 | 4603866.98
2436 | 4392497.3 | 4603954.96
2437 | 4392497.3 | 4604042.93
2438 | 4392456.9 | 4604130.9
2439 | 4392416.5 | 4604130.9
2440 | 4392376.1 | 4604130.9
2441 | 4392335.7 | 4604218.87
2442 | 4392295.3 | 4604218.87
2443 | 4392254.9 | 4604218.87
2444 | 4392214.5 | 4604218.87
2445 | 4392174.1 | 4604306.84
2446 | 4392133.7 | 4604306.84
2447 | 4392093.3 | 4604306.84
2448 | 4392052.9 | 4604306.84
2449 | 4392012.5 | 4604306.84
2450 | 4391972.1 | 4604306.84
2451 | 4391931.7 | 4604306.84
2452 | 4391891.3 | 4604306.84
2453 | 4391850.9 | 4604306.84
2454 | 4391810.5 | 4604306.84
2455 | 4391770.1 | 4604394.81
2456 | 4391729.7 | 4604394.81
2457 | 4391689.3 | 4604394.81
2458 | 4391648.9 | 4604394.81
2459 | 4391608.5 | 4604482.78
2460 | 4391568.11 | 4604394.81
2461 | 4391527.71 | 4604394.81
2462 | 4391487.31 | 4604482.78
2463 | 4391446.91 | 4604482.78
2464 | 4391406.51 | 4604394.81
2465 | 4391366.11 | 4604394.81
2466 | 4391325.71 | 4604482.78
2467 | 4391285.31 | 4604482.78
2468 | 4391244.91 | 4604482.78
2469 | 4391204.51 | 4604482.78
2470 | 4391164.11 | 4604482.78
2471 | 4391123.71 | 4604482.78
2472 | 4391083.31 | 4604482.78
2473 | 4391042.91 | 4604482.78
2474 | 4391002.51 | 4604482.78
2475 | 4390962.11 | 4604570.76
2476 | 4390921.71 | 4604570.76
2477 | 4390881.31 | 4604570.76
2478 | 4390840.91 | 4604658.73
2479 | 4390800.51 | 4604746.7
2480 | 4390760.11 | 4604834.67
2481 | 4390800.51 | 4604922.64
2482 | 4390760.11 | 4605010.61
2483 | 4390760.11 | 4605098.58
2484 | 4390760.11 | 4605186.56
2485 | 4390719.71 | 4605274.53
2486 | 4390719.71 | 4605362.5
2487 | 4390719.71 | 4605450.47
2488 | 4390679.31 | 4605538.44
2489 | 4390679.31 | 4605626.41
2490 | 4390679.31 | 4605714.38
2491 | 4390679.31 | 4605802.36
2492 | 4390679.31 | 4605890.33
2493 | 4390719.71 | 4605978.3
2494 | 4390760.11 | 4605978.3
2495 | 4390800.51 | 4606066.27
2496 | 4390760.11 | 4606066.27
2497 | 4390719.71 | 4606154.24
2498 | 4390760.11 | 4606242.21
2499 | 4390800.51 | 4606330.18
2500 | 4390840.91 | 4606330.18
2501 | 4390881.31 | 4606418.15
2502 | 4390921.71 | 4606418.15
2503 | 4390962.11 | 4606506.13
2504 | 4391002.51 | 4606506.13
2505 | 4391042.91 | 4606506.13
2506 | 4391083.31 | 4606506.13
2507 | 4391123.71 | 4606418.15
2508 | 4391164.11 | 4606418.15
2509 | 4391204.51 | 4606506.13
2510 | 4391244.91 | 4606594.1
2511 | 4391285.31 | 4606506.13
2512 | 4391325.71 | 4606594.1
2513 | 4391366.11 | 4606682.07
2514 | 4391406.51 | 4606682.07
2515 | 4391446.91 | 4606594.1
2516 | 4391446.91 | 4606682.07
2517 | 4391487.31 | 4606770.04
2518 | 4391527.71 | 4606858.01
2519 | 4391568.11 | 4606858.01
2520 | 4391608.5 | 4606858.01
2521 | 4391608.5 | 4606945.98
2522 | 4391648.9 | 4607033.95
2523 | 4391689.3 | 4607121.93
2524 | 4391729.7 | 4607209.9
2525 | 4391770.1 | 4607209.9
2526 | 4391810.5 | 4607297.87
2527 | 4391850.9 | 4607209.9
2528 | 4391891.3 | 4607121.93
2529 | 4391891.3 | 4607209.9
2530 | 4391850.9 | 4607297.87
2531 | 4391850.9 | 4607385.84
2532 | 4391891.3 | 4607473.81
2533 | 4391931.7 | 4607473.81
2534 | 4391972.1 | 4607473.81
2535 | 4392012.5 | 4607385.84
2536 | 4392052.9 | 4607385.84
2537 | 4392093.3 | 4607297.87
2538 | 4392093.3 | 4607209.9
2539 | 4392133.7 | 4607209.9
2540 | 4392174.1 | 4607209.9
2541 | 4392214.5 | 4607209.9
2542 | 4392254.9 | 4607209.9
2543 | 4392295.3 | 4607121.93
2544 | 4392335.7 | 4607121.93
2545 | 4392376.1 | 4607033.95
2546 | 4392416.5 | 4607033.95
2547 | 4392456.9 | 4606945.98
2548 | 4392497.3 | 4606945.98
2549 | 4392537.7 | 4606858.01
2550 | 4392578.1 | 4606858.01
2551 | 4392618.5 | 4606770.04
2552 | 4392658.89 | 4606682.07
2553 | 4392699.29 | 4606682.07
2554 | 4392739.69 | 4606594.1
2555 | 4392780.09 | 4606506.13
2556 | 4392820.49 | 4606418.15
2557 | 4392860.89 | 4606418.15
2558 | 4392901.29 | 4606506.13
2559 | 4392941.69 | 4606506.13
2560 | 4392982.09 | 4606418.15
2561 | 4393022.49 | 4606330.18
2562 | 4393062.89 | 4606418.15
2563 | 4393103.29 | 4606418.15
2564 | 4393143.69 | 4606506.13
2565 | 4393184.09 | 4606418.15
2566 | 4393184.09 | 4606506.13
2567 | 4393184.09 | 4606594.1
2568 | 4393143.69 | 4606682.07
2569 | 4393103.29 | 4606770.04
2570 | 4393062.89 | 4606858.01
2571 | 4393022.49 | 4606945.98
2572 | 4392982.09 | 4607033.95
2573 | 4392982.09 | 4607121.93
2574 | 4392941.69 | 4607121.93
2575 | 4392901.29 | 4607209.9
2576 | 4392941.69 | 4607297.87
2577 | 4392941.69 | 4607385.84
2578 | 4392941.69 | 4607473.81
2579 | 4392941.69 | 4607561.78
2580 | 4392941.69 | 4607649.75
2581 | 4392941.69 | 4607737.73
2582 | 4392941.69 | 4607825.7
2583 | 4392901.29 | 4607825.7
2584 | 4392860.89 | 4607913.67
2585 | 4392820.49 | 4607825.7
2586 | 4392780.09 | 4607825.7
2587 | 4392739.69 | 4607913.67
2588 | 4392699.29 | 4607913.67
2589 | 4392658.89 | 4608001.64
2590 | 4392658.89 | 4608089.61
2591 | 4392658.89 | 4608177.58
2592 | 4392618.5 | 4608265.55
2593 | 4392618.5 | 4608353.53
2594 | 4392578.1 | 4608353.53
2595 | 4392537.7 | 4608441.5
2596 | 4392578.1 | 4608529.47
2597 | 4392578.1 | 4608617.44
2598 | 4392578.1 | 4608705.41
2599 | 4392537.7 | 4608705.41
2600 | 4392497.3 | 4608793.38
2601 | 4392456.9 | 4608881.35
2602 | 4392456.9 | 4608969.32
2603 | 4392456.9 | 4609057.3
2604 | 4392456.9 | 4609145.27
2605 | 4392456.9 | 4609233.24
2606 | 4392456.9 | 4609321.21
2607 | 4392456.9 | 4609409.18
2608 | 4392456.9 | 4609497.15
2609 | 4392416.5 | 4609585.12
2610 | 4392376.1 | 4609585.12
2611 | 4392335.7 | 4609673.1
2612 | 4392295.3 | 4609585.12
2613 | 4392254.9 | 4609585.12
2614 | 4392214.5 | 4609585.12
2615 | 4392174.1 | 4609585.12
2616 | 4392133.7 | 4609673.1
2617 | 4392093.3 | 4609673.1
2618 | 4392052.9 | 4609761.07
2619 | 4392093.3 | 4609849.04
2620 | 4392133.7 | 4609937.01
2621 | 4392174.1 | 4609849.04
2622 | 4392214.5 | 4609937.01
2623 | 4392214.5 | 4610024.98
2624 | 4392254.9 | 4610112.95
2625 | 4392295.3 | 4610200.92
2626 | 4392295.3 | 4610288.9
2627 | 4392335.7 | 4610376.87
2628 | 4392335.7 | 4610464.84
2629 | 4392376.1 | 4610552.81
2630 | 4392416.5 | 4610640.78
2631 | 4392416.5 | 4610728.75
2632 | 4392456.9 | 4610816.72
2633 | 4392497.3 | 4610816.72
2634 | 4392537.7 | 4610904.7
2635 | 4392578.1 | 4610992.67
2636 | 4392578.1 | 4611080.64
2637 | 4392618.5 | 4611168.61
2638 | 4392658.89 | 4611168.61
2639 | 4392699.29 | 4611256.58
2640 | 4392739.69 | 4611344.55
2641 | 4392739.69 | 4611432.52
2642 | 4392739.69 | 4611520.49
2643 | 4392739.69 | 4611608.47
2644 | 4392699.29 | 4611608.47
2645 | 4392658.89 | 4611608.47
2646 | 4392618.5 | 4611608.47
2647 | 4392578.1 | 4611608.47
2648 | 4392537.7 | 4611608.47
2649 | 4392497.3 | 4611608.47
2650 | 4392456.9 | 4611520.49
2651 | 4392416.5 | 4611520.49
2652 | 4392376.1 | 4611608.47
2653 | 4392335.7 | 4611608.47
2654 | 4392295.3 | 4611608.47
2655 | 4392254.9 | 4611608.47
2656 | 4392214.5 | 4611608.47
2657 | 4392174.1 | 4611608.47
2658 | 4392133.7 | 4611608.47
2659 | 4392093.3 | 4611608.47
2660 | 4392052.9 | 4611696.44
2661 | 4392052.9 | 4611784.41
2662 | 4392052.9 | 4611872.38
2663 | 4392052.9 | 4611960.35
2664 | 4392012.5 | 4612048.32
2665 | 4391972.1 | 4612136.29
2666 | 4391972.1 | 4612224.27
2667 | 4391931.7 | 4612312.24
2668 | 4391891.3 | 4612400.21
2669 | 4391891.3 | 4612488.18
2670 | 4391850.9 | 4612576.15
2671 | 4391850.9 | 4612664.12
2672 | 4391850.9 | 4612752.09
2673 | 4391891.3 | 4612840.07
2674 | 4391891.3 | 4612928.04
2675 | 4391891.3 | 4613016.01
2676 | 4391931.7 | 4613103.98
2677 | 4391972.1 | 4613191.95
2678 | 4391972.1 | 4613279.92
2679 | 4392012.5 | 4613367.89
2680 | 4391972.1 | 4613455.87
2681 | 4391972.1 | 4613543.84
2682 | 4391972.1 | 4613631.81
2683 | 4392012.5 | 4613719.78
2684 | 4392012.5 | 4613807.75
2685 | 4391972.1 | 4613895.72
2686 | 4391931.7 | 4613983.69
2687 | 4391891.3 | 4614071.66
2688 | 4391891.3 | 4614159.64
2689 | 4391850.9 | 4614159.64
2690 | 4391810.5 | 4614247.61
2691 | 4391810.5 | 4614335.58
2692 | 4391850.9 | 4614423.55
2693 | 4391810.5 | 4614423.55
2694 | 4391770.1 | 4614511.52
2695 | 4391729.7 | 4614599.49
2696 | 4391729.7 | 4614687.46
2697 | 4391729.7 | 4614775.44
2698 | 4391770.1 | 4614863.41
2699 | 4391770.1 | 4614951.38
2700 | 4391810.5 | 4615039.35
2701 | 4391850.9 | 4615039.35
2702 | 4391891.3 | 4615039.35
2703 | 4391891.3 | 4615127.32
2704 | 4391931.7 | 4615215.29
2705 | 4391931.7 | 4615303.26
2706 | 4391972.1 | 4615391.24
2707 | 4392012.5 | 4615479.21
2708 | 4392052.9 | 4615567.18
2709 | 4392052.9 | 4615655.15
2710 | 4392093.3 | 4615743.12
2711 | 4392133.7 | 4615831.09
2712 | 4392174.1 | 4615919.06
2713 | 4392133.7 | 4616007.04
2714 | 4392174.1 | 4616095.01
2715 | 4392174.1 | 4616182.98
2716 | 4392174.1 | 4616270.95
2717 | 4392174.1 | 4616358.92
2718 | 4392214.5 | 4616446.89
2719 | 4392214.5 | 4616534.86
2720 | 4392214.5 | 4616622.84
2721 | 4392214.5 | 4616710.81
2722 | 4392254.9 | 4616798.78
2723 | 4392254.9 | 4616886.75
2724 | 4392295.3 | 4616974.72
2725 | 4392295.3 | 4617062.69
2726 | 4392335.7 | 4617150.66
2727 | 4392376.1 | 4617238.63
2728 | 4392416.5 | 4617326.61
2729 | 4392456.9 | 4617414.58
2730 | 4392456.9 | 4617502.55
2731 | 4392497.3 | 4617590.52
2732 | 4392537.7 | 4617590.52
2733 | 4392537.7 | 4617678.49
2734 | 4392578.1 | 4617766.46
2735 | 4392618.5 | 4617766.46
2736 | 4392658.89 | 4617854.43
2737 | 4392699.29 | 4617766.46
2738 | 4392699.29 | 4617854.43
2739 | 4392739.69 | 4617942.41
2740 | 4392780.09 | 4617942.41
2741 | 4392820.49 | 4618030.38
2742 | 4392860.89 | 4618118.35
2743 | 4392901.29 | 4618206.32
2744 | 4392941.69 | 4618206.32
2745 | 4392982.09 | 4618294.29
2746 | 4393022.49 | 4618382.26
2747 | 4393062.89 | 4618294.29
2748 | 4393103.29 | 4618382.26
2749 | 4393143.69 | 4618470.23
2750 | 4393184.09 | 4618470.23
2751 | 4393224.49 | 4618558.21
2752 | 4393264.89 | 4618646.18
2753 | 4393305.29 | 4618646.18
2754 | 4393345.69 | 4618734.15
2755 | 4393386.09 | 4618734.15
2756 | 4393426.49 | 4618734.15
2757 | 4393466.89 | 4618822.12
2758 | 4393507.29 | 4618822.12
2759 | 4393547.69 | 4618822.12
2760 | 4393588.09 | 4618822.12
2761 | 4393628.49 | 4618822.12
2762 | 4393668.88 | 4618822.12
2763 | 4393709.28 | 4618822.12
2764 | 4393749.68 | 4618822.12
2765 | 4393790.08 | 4618822.12
2766 | 4393830.48 | 4618822.12
2767 | 4393870.88 | 4618822.12
2768 | 4393911.28 | 4618822.12
2769 | 4393951.68 | 4618822.12
2770 | 4393992.08 | 4618822.12
2771 | 4394032.48 | 4618822.12
2772 | 4394072.88 | 4618822.12
2773 | 4394113.28 | 4618822.12
2774 | 4394153.68 | 4618822.12
2775 | 4394194.08 | 4618822.12
2776 | 4394234.48 | 4618822.12
2777 | 4394274.88 | 4618822.12
2778 | 4394315.28 | 4618822.12
2779 | 4394355.68 | 4618822.12
2780 | 4394396.08 | 4618822.12
2781 | 4394436.48 | 4618822.12
2782 | 4394476.88 | 4618734.15
2783 | 4394517.28 | 4618734.15
2784 | 4394557.68 | 4618734.15
2785 | 4394598.08 | 4618734.15
2786 | 4394638.48 | 4618734.15
2787 | 4394678.88 | 4618734.15
2788 | 4394719.27 | 4618734.15
2789 | 4394759.67 | 4618734.15
2790 | 4394800.07 | 4618646.18
2791 | 4394840.47 | 4618646.18
2792 | 4394880.87 | 4618646.18
2793 | 4394921.27 | 4618646.18
2794 | 4394961.67 | 4618646.18
2795 | 4395002.07 | 4618646.18
2796 | 4395042.47 | 4618646.18
2797 | 4395082.87 | 4618646.18
2798 | 4395123.27 | 4618646.18
2799 | 4395163.67 | 4618646.18
2800 | 4395204.07 | 4618646.18
2801 | 4395244.47 | 4618646.18
2802 | 4395284.87 | 4618646.18
2803 | 4395325.27 | 4618646.18
2804 | 4395365.67 | 4618646.18
2805 | 4395406.07 | 4618646.18
2806 | 4395446.47 | 4618646.18
2807 | 4395486.87 | 4618646.18
2808 | 4395527.27 | 4618646.18
2809 | 4395567.67 | 4618646.18
2810 | 4395608.07 | 4618646.18
2811 | 4395648.47 | 4618646.18
2812 | 4395688.87 | 4618646.18
2813 | 4395729.27 | 4618646.18
2814 | 4395769.66 | 4618646.18
2815 | 4395810.06 | 4618646.18
2816 | 4395850.46 | 4618646.18
2817 | 4395890.86 | 4618646.18
2818 | 4395931.26 | 4618646.18
2819 | 4395971.66 | 4618646.18
2820 | 4396012.06 | 4618646.18
2821 | 4396052.46 | 4618646.18
2822 | 4396092.86 | 4618646.18
2823 | 4396133.26 | 4618646.18
2824 | 4396173.66 | 4618646.18
2825 | 4396214.06 | 4618646.18
2826 | 4396254.46 | 4618734.15
2827 | 4396294.86 | 4618646.18
2828 | 4396335.26 | 4618646.18
2829 | 4396375.66 | 4618734.15
2830 | 4396416.06 | 4618734.15
2831 | 4396456.46 | 4618646.18
2832 | 4396496.86 | 4618646.18
2833 | 4396537.26 | 4618646.18
2834 | 4396577.66 | 4618646.18
2835 | 4396618.06 | 4618646.18
2836 | 4396658.46 | 4618646.18
2837 | 4396698.86 | 4618646.18
2838 | 4396739.26 | 4618646.18
2839 | 4396779.65 | 4618646.18
2840 | 4396820.05 | 4618646.18
2841 | 4396860.45 | 4618646.18
2842 | 4396900.85 | 4618646.18
2843 | 4396941.25 | 4618558.21
2844 | 4396981.65 | 4618558.21
2845 | 4397022.05 | 4618558.21
2846 | 4397062.45 | 4618558.21
2847 | 4397102.85 | 4618470.23
2848 | 4397143.25 | 4618470.23
2849 | 4397183.65 | 4618470.23
2850 | 4397224.05 | 4618470.23
2851 | 4397264.45 | 4618382.26
2852 | 4397304.85 | 4618382.26
2853 | 4397345.25 | 4618294.29
2854 | 4397385.65 | 4618294.29
2855 | 4397426.05 | 4618294.29
2856 | 4397466.45 | 4618294.29
2857 | 4397506.85 | 4618206.32
2858 | 4397547.25 | 4618294.29
2859 | 4397587.65 | 4618294.29
2860 | 4397628.05 | 4618294.29
2861 | 4397668.45 | 4618206.32
2862 | 4397708.85 | 4618294.29
2863 | 4397749.25 | 4618206.32
2864 | 4397789.65 | 4618206.32
2865 | 4397830.04 | 4618206.32
2866 | 4397870.44 | 4618206.32
2867 | 4397910.84 | 4618118.35
2868 | 4397951.24 | 4618118.35
2869 | 4397991.64 | 4618118.35
2870 | 4398032.04 | 4618206.32
2871 | 4398072.44 | 4618206.32
2872 | 4398112.84 | 4618206.32
2873 | 4398153.24 | 4618206.32
2874 | 4398193.64 | 4618294.29
2875 | 4398193.64 | 4618382.26
2876 | 4398193.64 | 4618470.23
2877 | 4398193.64 | 4618558.21
2878 | 4398153.24 | 4618558.21
2879 | 4398112.84 | 4618646.18
2880 | 4398072.44 | 4618646.18
2881 | 4398032.04 | 4618734.15
2882 | 4397991.64 | 4618734.15
2883 | 4397951.24 | 4618822.12
2884 | 4397910.84 | 4618822.12
2885 | 4397870.44 | 4618910.09
2886 | 4397830.04 | 4618910.09
2887 | 4397789.65 | 4618910.09
2888 | 4397749.25 | 4618998.06
2889 | 4397749.25 | 4619086.03
2890 | 4397708.85 | 4619086.03
2891 | 4397668.45 | 4619086.03
2892 | 4397628.05 | 4619174.01
2893 | 4397587.65 | 4619174.01
2894 | 4397547.25 | 4619174.01
2895 | 4397506.85 | 4619261.98
2896 | 4397506.85 | 4619349.95
2897 | 4397466.45 | 4619349.95
2898 | 4397426.05 | 4619349.95
2899 | 4397385.65 | 4619437.92
2900 | 4397345.25 | 4619525.89
2901 | 4397304.85 | 4619525.89
2902 | 4397264.45 | 4619613.86
2903 | 4397224.05 | 4619701.83
2904 | 4397224.05 | 4619789.8
2905 | 4397183.65 | 4619789.8
2906 | 4397143.25 | 4619877.78
2907 | 4397143.25 | 4619965.75
2908 | 4397102.85 | 4620053.72
2909 | 4397102.85 | 4620141.69
2910 | 4397062.45 | 4620229.66
2911 | 4397102.85 | 4620317.63
2912 | 4397062.45 | 4620405.6
2913 | 4397062.45 | 4620493.58
2914 | 4397062.45 | 4620581.55
2915 | 4397062.45 | 4620669.52
2916 | 4397062.45 | 4620757.49
2917 | 4397062.45 | 4620845.46
2918 | 4397062.45 | 4620933.43
2919 | 4397062.45 | 4621021.4
2920 | 4397062.45 | 4621109.38
2921 | 4397062.45 | 4621197.35
2922 | 4397062.45 | 4621285.32
2923 | 4397062.45 | 4621373.29
2924 | 4397062.45 | 4621461.26
2925 | 4397062.45 | 4621549.23
2926 | 4397102.85 | 4621637.2
2927 | 4397143.25 | 4621637.2
2928 | 4397102.85 | 4621725.18
2929 | 4397102.85 | 4621813.15
2930 | 4397102.85 | 4621901.12
2931 | 4397143.25 | 4621989.09
2932 | 4397183.65 | 4621989.09
2933 | 4397143.25 | 4622077.06
2934 | 4397143.25 | 4622165.03
2935 | 4397143.25 | 4622253
2936 | 4397143.25 | 4622340.97
2937 | 4397143.25 | 4622428.95
2938 | 4397183.65 | 4622516.92
2939 | 4397183.65 | 4622604.89
2940 | 4397183.65 | 4622692.86
2941 | 4397183.65 | 4622780.83
2942 | 4397183.65 | 4622868.8
2943 | 4397183.65 | 4622956.77
2944 | 4397183.65 | 4623044.75
2945 | 4397183.65 | 4623132.72
2946 | 4397224.05 | 4623220.69
2947 | 4397224.05 | 4623308.66
2948 | 4397224.05 | 4623396.63
2949 | 4397224.05 | 4623484.6
2950 | 4397224.05 | 4623572.57
2951 | 4397224.05 | 4623660.55
2952 | 4397264.45 | 4623748.52
2953 | 4397264.45 | 4623836.49
2954 | 4397304.85 | 4623924.46
2955 | 4397304.85 | 4624012.43
2956 | 4397304.85 | 4624100.4
2957 | 4397304.85 | 4624188.37
2958 | 4397304.85 | 4624276.35
2959 | 4397304.85 | 4624364.32
2960 | 4397304.85 | 4624452.29
2961 | 4397304.85 | 4624540.26
2962 | 4397304.85 | 4624628.23
2963 | 4397304.85 | 4624716.2
2964 | 4397304.85 | 4624804.17
2965 | 4397304.85 | 4624892.14
2966 | 4397304.85 | 4624980.12
2967 | 4397345.25 | 4625068.09
2968 | 4397345.25 | 4625156.06
2969 | 4397345.25 | 4625244.03
2970 | 4397345.25 | 4625332
2971 | 4397345.25 | 4625419.97
2972 | 4397345.25 | 4625507.94
2973 | 4397345.25 | 4625595.92
2974 | 4397385.65 | 4625683.89
2975 | 4397385.65 | 4625771.86
2976 | 4397385.65 | 4625859.83
2977 | 4397385.65 | 4625947.8
2978 | 4397385.65 | 4626035.77
2979 | 4397426.05 | 4626123.74
2980 | 4397385.65 | 4626211.72
2981 | 4397385.65 | 4626299.69
2982 | 4397385.65 | 4626387.66
2983 | 4397385.65 | 4626475.63
2984 | 4397385.65 | 4626563.6
2985 | 4397385.65 | 4626651.57
2986 | 4397385.65 | 4626739.54
2987 | 4397385.65 | 4626827.52
2988 | 4397385.65 | 4626915.49
2989 | 4397385.65 | 4627003.46
2990 | 4397385.65 | 4627091.43
2991 | 4397385.65 | 4627179.4
2992 | 4397345.25 | 4627179.4
2993 | 4397304.85 | 4627179.4
2994 | 4397264.45 | 4627179.4
2995 | 4397224.05 | 4627179.4
2996 | 4397183.65 | 4627179.4
2997 | 4397143.25 | 4627091.43
2998 | 4397102.85 | 4627003.46
2999 | 4397062.45 | 4626915.49
3000 | 4397022.05 | 4626827.52
3001 | 4397022.05 | 4626739.54
3002 | 4396981.65 | 4626651.57
3003 | 4396941.25 | 4626651.57
3004 | 4396900.85 | 4626563.6
3005 | 4396860.45 | 4626475.63
3006 | 4396860.45 | 4626387.66
3007 | 4396820.05 | 4626299.69
3008 | 4396779.65 | 4626211.72
3009 | 4396779.65 | 4626123.74
3010 | 4396739.26 | 4626035.77
3011 | 4396698.86 | 4625947.8
3012 | 4396698.86 | 4625859.83
3013 | 4396698.86 | 4625771.86
3014 | 4396658.46 | 4625683.89
3015 | 4396698.86 | 4625595.92
3016 | 4396658.46 | 4625507.94
3017 | 4396658.46 | 4625419.97
3018 | 4396658.46 | 4625332
3019 | 4396658.46 | 4625244.03
3020 | 4396658.46 | 4625156.06
3021 | 4396658.46 | 4625068.09
3022 | 4396658.46 | 4624980.12
3023 | 4396658.46 | 4624892.14
3024 | 4396698.86 | 4624804.17
3025 | 4396698.86 | 4624716.2
3026 | 4396698.86 | 4624628.23
3027 | 4396698.86 | 4624540.26
3028 | 4396658.46 | 4624452.29
3029 | 4396658.46 | 4624364.32
3030 | 4396698.86 | 4624276.35
3031 | 4396658.46 | 4624188.37
3032 | 4396698.86 | 4624100.4
3033 | 4396698.86 | 4624012.43
3034 | 4396658.46 | 4623924.46
3035 | 4396658.46 | 4623836.49
3036 | 4396618.06 | 4623748.52
3037 | 4396577.66 | 4623660.55
3038 | 4396577.66 | 4623572.57
3039 | 4396577.66 | 4623484.6
3040 | 4396577.66 | 4623396.63
3041 | 4396577.66 | 4623308.66
3042 | 4396537.26 | 4623220.69
3043 | 4396537.26 | 4623132.72
3044 | 4396537.26 | 4623044.75
3045 | 4396496.86 | 4622956.77
3046 | 4396496.86 | 4622868.8
3047 | 4396456.46 | 4622780.83
3048 | 4396416.06 | 4622780.83
3049 | 4396416.06 | 4622692.86
3050 | 4396375.66 | 4622604.89
3051 | 4396375.66 | 4622516.92
3052 | 4396335.26 | 4622428.95
3053 | 4396335.26 | 4622340.97
3054 | 4396294.86 | 4622253
3055 | 4396294.86 | 4622165.03
3056 | 4396254.46 | 4622077.06
3057 | 4396214.06 | 4621989.09
3058 | 4396214.06 | 4621901.12
3059 | 4396173.66 | 4621813.15
3060 | 4396173.66 | 4621725.18
3061 | 4396133.26 | 4621637.2
3062 | 4396133.26 | 4621549.23
3063 | 4396133.26 | 4621461.26
3064 | 4396092.86 | 4621373.29
3065 | 4396092.86 | 4621285.32
3066 | 4396052.46 | 4621197.35
3067 | 4396012.06 | 4621109.38
3068 | 4396052.46 | 4621021.4
3069 | 4396012.06 | 4620933.43
3070 | 4395971.66 | 4620845.46
3071 | 4395931.26 | 4620845.46
3072 | 4395890.86 | 4620757.49
3073 | 4395890.86 | 4620669.52
3074 | 4395850.46 | 4620581.55
3075 | 4395810.06 | 4620493.58
3076 | 4395769.66 | 4620493.58
3077 | 4395810.06 | 4620405.6
3078 | 4395769.66 | 4620317.63
3079 | 4395729.27 | 4620229.66
3080 | 4395688.87 | 4620141.69
3081 | 4395648.47 | 4620141.69
3082 | 4395608.07 | 4620141.69
3083 | 4395567.67 | 4620053.72
3084 | 4395567.67 | 4619965.75
3085 | 4395527.27 | 4619877.78
3086 | 4395486.87 | 4619877.78
3087 | 4395446.47 | 4619789.8
3088 | 4395406.07 | 4619789.8
3089 | 4395365.67 | 4619789.8
3090 | 4395325.27 | 4619789.8
3091 | 4395284.87 | 4619789.8
3092 | 4395244.47 | 4619789.8
3093 | 4395204.07 | 4619789.8
3094 | 4395163.67 | 4619701.83
3095 | 4395123.27 | 4619701.83
3096 | 4395082.87 | 4619789.8
3097 | 4395042.47 | 4619789.8
3098 | 4395002.07 | 4619789.8
3099 | 4394961.67 | 4619789.8
3100 | 4394921.27 | 4619789.8
3101 | 4394880.87 | 4619789.8
3102 | 4394840.47 | 4619789.8
3103 | 4394800.07 | 4619789.8
3104 | 4394759.67 | 4619789.8
3105 | 4394719.27 | 4619877.78
3106 | 4394678.88 | 4619877.78
3107 | 4394638.48 | 4619877.78
3108 | 4394598.08 | 4619877.78
3109 | 4394557.68 | 4619877.78
3110 | 4394517.28 | 4619877.78
3111 | 4394476.88 | 4619965.75
3112 | 4394436.48 | 4619877.78
3113 | 4394396.08 | 4619877.78
3114 | 4394355.68 | 4619877.78
3115 | 4394315.28 | 4619877.78
3116 | 4394274.88 | 4619877.78
3117 | 4394234.48 | 4619877.78
3118 | 4394194.08 | 4619877.78
3119 | 4394153.68 | 4619877.78
3120 | 4394113.28 | 4619877.78
3121 | 4394072.88 | 4619877.78
3122 | 4394032.48 | 4619877.78
3123 | 4393992.08 | 4619877.78
3124 | 4393951.68 | 4619877.78
3125 | 4393911.28 | 4619877.78
3126 | 4393870.88 | 4619965.75
3127 | 4393830.48 | 4619965.75
3128 | 4393790.08 | 4619965.75
3129 | 4393749.68 | 4619965.75
3130 | 4393709.28 | 4619877.78
3131 | 4393668.88 | 4619877.78
3132 | 4393628.49 | 4619877.78
3133 | 4393588.09 | 4619877.78
3134 | 4393547.69 | 4619789.8
3135 | 4393507.29 | 4619789.8
3136 | 4393466.89 | 4619877.78
3137 | 4393426.49 | 4619789.8
3138 | 4393386.09 | 4619789.8
3139 | 4393345.69 | 4619877.78
3140 | 4393305.29 | 4619789.8
3141 | 4393264.89 | 4619701.83
3142 | 4393224.49 | 4619701.83
3143 | 4393184.09 | 4619613.86
3144 | 4393143.69 | 4619613.86
3145 | 4393103.29 | 4619613.86
3146 | 4393062.89 | 4619701.83
3147 | 4393062.89 | 4619613.86
3148 | 4393022.49 | 4619525.89
3149 | 4392982.09 | 4619525.89
3150 | 4392941.69 | 4619437.92
3151 | 4392901.29 | 4619525.89
3152 | 4392860.89 | 4619437.92
3153 | 4392820.49 | 4619525.89
3154 | 4392780.09 | 4619437.92
3155 | 4392739.69 | 4619437.92
3156 | 4392699.29 | 4619349.95
3157 | 4392658.89 | 4619437.92
3158 | 4392618.5 | 4619437.92
3159 | 4392578.1 | 4619437.92
3160 | 4392537.7 | 4619437.92
3161 | 4392497.3 | 4619437.92
3162 | 4392456.9 | 4619437.92
3163 | 4392416.5 | 4619437.92
3164 | 4392376.1 | 4619437.92
3165 | 4392335.7 | 4619349.95
3166 | 4392295.3 | 4619349.95
3167 | 4392254.9 | 4619349.95
3168 | 4392214.5 | 4619261.98
3169 | 4392174.1 | 4619261.98
3170 | 4392133.7 | 4619261.98
3171 | 4392093.3 | 4619261.98
3172 | 4392093.3 | 4619174.01
3173 | 4392052.9 | 4619086.03
3174 | 4392012.5 | 4619086.03
3175 | 4391972.1 | 4619086.03
3176 | 4391931.7 | 4618998.06
3177 | 4391891.3 | 4618998.06
3178 | 4391850.9 | 4618910.09
3179 | 4391810.5 | 4618822.12
3180 | 4391770.1 | 4618734.15
3181 | 4391729.7 | 4618734.15
3182 | 4391689.3 | 4618646.18
3183 | 4391648.9 | 4618558.21
3184 | 4391608.5 | 4618470.23
3185 | 4391568.11 | 4618470.23
3186 | 4391527.71 | 4618382.26
3187 | 4391487.31 | 4618382.26
3188 | 4391446.91 | 4618470.23
3189 | 4391406.51 | 4618558.21
3190 | 4391366.11 | 4618558.21
3191 | 4391325.71 | 4618646.18
3192 | 4391325.71 | 4618734.15
3193 | 4391285.31 | 4618646.18
3194 | 4391244.91 | 4618734.15
3195 | 4391204.51 | 4618822.12
3196 | 4391204.51 | 4618910.09
3197 | 4391204.51 | 4618998.06
3198 | 4391164.11 | 4619086.03
3199 | 4391123.71 | 4619174.01
3200 | 4391083.31 | 4619261.98
3201 | 4391042.91 | 4619349.95
3202 | 4391042.91 | 4619437.92
3203 | 4391083.31 | 4619525.89
3204 | 4391083.31 | 4619613.86
3205 | 4391042.91 | 4619525.89
3206 | 4391002.51 | 4619437.92
3207 | 4390962.11 | 4619525.89
3208 | 4390921.71 | 4619613.86
3209 | 4390921.71 | 4619701.83
3210 | 4390881.31 | 4619789.8
3211 | 4390881.31 | 4619877.78
3212 | 4390881.31 | 4619965.75
3213 | 4390921.71 | 4620053.72
3214 | 4390881.31 | 4620141.69
3215 | 4390881.31 | 4620229.66
3216 | 4390840.91 | 4620317.63
3217 | 4390840.91 | 4620405.6
3218 | 4390800.51 | 4620493.58
3219 | 4390760.11 | 4620581.55
3220 | 4390760.11 | 4620669.52
3221 | 4390760.11 | 4620757.49
3222 | 4390760.11 | 4620845.46
3223 | 4390760.11 | 4620933.43
3224 | 4390760.11 | 4621021.4
3225 | 4390760.11 | 4621109.38
3226 | 4390760.11 | 4621197.35
3227 | 4390760.11 | 4621285.32
3228 | 4390760.11 | 4621373.29
3229 | 4390760.11 | 4621461.26
3230 | 4390760.11 | 4621549.23
3231 | 4390760.11 | 4621637.2
3232 | 4390760.11 | 4621725.18
3233 | 4390760.11 | 4621813.15
3234 | 4390760.11 | 4621901.12
3235 | 4390760.11 | 4621989.09
3236 | 4390760.11 | 4622077.06
3237 | 4390760.11 | 4622165.03
3238 | 4390760.11 | 4622253
3239 | 4390760.11 | 4622340.97
3240 | 4390760.11 | 4622428.95
3241 | 4390760.11 | 4622516.92
3242 | 4390760.11 | 4622604.89
3243 | 4390760.11 | 4622692.86
3244 | 4390760.11 | 4622780.83
3245 | 4390760.11 | 4622868.8
3246 | 4390719.71 | 4622780.83
3247 | 4390679.31 | 4622868.8
3248 | 4390679.31 | 4622956.77
3249 | 4390638.91 | 4623044.75
3250 | 4390638.91 | 4623132.72
3251 | 4390598.51 | 4623220.69
3252 | 4390558.12 | 4623308.66
3253 | 4390517.72 | 4623396.63
3254 | 4390477.32 | 4623484.6
3255 | 4390436.92 | 4623484.6
3256 | 4390396.52 | 4623572.57
3257 | 4390396.52 | 4623660.55
3258 | 4390356.12 | 4623660.55
3259 | 4390315.72 | 4623660.55
3260 | 4390275.32 | 4623748.52
3261 | 4390234.92 | 4623836.49
3262 | 4390194.52 | 4623924.46
3263 | 4390194.52 | 4624012.43
3264 | 4390154.12 | 4623924.46
3265 | 4390113.72 | 4624012.43
3266 | 4390073.32 | 4624100.4
3267 | 4390032.92 | 4624188.37
3268 | 4389992.52 | 4624276.35
3269 | 4389952.12 | 4624364.32
3270 | 4389911.72 | 4624364.32
3271 | 4389871.32 | 4624452.29
3272 | 4389830.92 | 4624452.29
3273 | 4389790.52 | 4624540.26
3274 | 4389750.12 | 4624628.23
3275 | 4389709.72 | 4624716.2
3276 | 4389709.72 | 4624804.17
3277 | 4389709.72 | 4624892.14
3278 | 4389669.32 | 4624980.12
3279 | 4389709.72 | 4625068.09
3280 | 4389709.72 | 4625156.06
3281 | 4389709.72 | 4625244.03
3282 | 4389750.12 | 4625332
3283 | 4389750.12 | 4625419.97
3284 | 4389709.72 | 4625507.94
3285 | 4389709.72 | 4625595.92
3286 | 4389709.72 | 4625683.89
3287 | 4389709.72 | 4625771.86
3288 | 4389709.72 | 4625859.83
3289 | 4389709.72 | 4625947.8
3290 | 4389709.72 | 4626035.77
3291 | 4389669.32 | 4626123.74
3292 | 4389628.92 | 4626211.72
3293 | 4389628.92 | 4626299.69
3294 | 4389628.92 | 4626387.66
3295 | 4389628.92 | 4626475.63
3296 | 4389628.92 | 4626563.6
3297 | 4389628.92 | 4626651.57
3298 | 4389588.52 | 4626651.57
3299 | 4389588.52 | 4626563.6
3300 | 4389588.52 | 4626475.63
3301 | 4389548.12 | 4626387.66
3302 | 4389507.73 | 4626475.63
3303 | 4389467.33 | 4626387.66
3304 | 4389426.93 | 4626475.63
3305 | 4389386.53 | 4626475.63
3306 | 4389346.13 | 4626563.6
3307 | 4389305.73 | 4626651.57
3308 | 4389305.73 | 4626739.54
3309 | 4389265.33 | 4626651.57
3310 | 4389224.93 | 4626739.54
3311 | 4389184.53 | 4626827.52
3312 | 4389144.13 | 4626915.49
3313 | 4389103.73 | 4627003.46
3314 | 4389063.33 | 4627091.43
3315 | 4389022.93 | 4627091.43
3316 | 4388982.53 | 4627091.43
3317 | 4388942.13 | 4627179.4
3318 | 4388901.73 | 4627091.43
3319 | 4388861.33 | 4627179.4
3320 | 4388820.93 | 4627179.4
3321 | 4388780.53 | 4627179.4
3322 | 4388740.13 | 4627179.4
3323 | 4388699.73 | 4627179.4
3324 | 4388659.33 | 4627179.4
3325 | 4388618.93 | 4627179.4
3326 | 4388578.53 | 4627179.4
3327 | 4388538.13 | 4627179.4
3328 | 4388497.73 | 4627179.4
3329 | 4388457.34 | 4627179.4
3330 | 4388416.94 | 4627179.4
3331 | 4388376.54 | 4627179.4
3332 | 4388336.14 | 4627267.37
3333 | 4388295.74 | 4627267.37
3334 | 4388255.34 | 4627267.37
3335 | 4388214.94 | 4627267.37
3336 | 4388174.54 | 4627267.37
3337 | 4388134.14 | 4627267.37
3338 | 4388093.74 | 4627355.34
3339 | 4388053.34 | 4627355.34
3340 | 4388012.94 | 4627443.31
3341 | 4387972.54 | 4627355.34
3342 | 4387932.14 | 4627355.34
3343 | 4387891.74 | 4627443.31
3344 | 4387851.34 | 4627443.31
3345 | 4387810.94 | 4627443.31
3346 | 4387770.54 | 4627443.31
3347 | 4387730.14 | 4627443.31
3348 | 4387689.74 | 4627443.31
3349 | 4387649.34 | 4627531.29
3350 | 4387608.94 | 4627531.29
3351 | 4387568.54 | 4627531.29
3352 | 4387528.14 | 4627619.26
3353 | 4387487.74 | 4627619.26
3354 | 4387447.35 | 4627707.23
3355 | 4387406.95 | 4627707.23
3356 | 4387366.55 | 4627707.23
3357 | 4387326.15 | 4627795.2
3358 | 4387326.15 | 4627883.17
3359 | 4387285.75 | 4627883.17
3360 | 4387245.35 | 4627883.17
3361 | 4387204.95 | 4627971.14
3362 | 4387164.55 | 4628059.11
3363 | 4387124.15 | 4628147.09
3364 | 4387083.75 | 4628235.06
3365 | 4387043.35 | 4628235.06
3366 | 4387002.95 | 4628323.03
3367 | 4386962.55 | 4628411
3368 | 4386922.15 | 4628411
3369 | 4386881.75 | 4628411
3370 | 4386841.35 | 4628411
3371 | 4386800.95 | 4628411
3372 | 4386760.55 | 4628411
3373 | 4386720.15 | 4628411
3374 | 4386679.75 | 4628411
3375 | 4386639.35 | 4628411
3376 | 4386598.95 | 4628411
3377 | 4386558.55 | 4628411
3378 | 4386518.15 | 4628411
3379 | 4386477.75 | 4628411
3380 | 4386437.35 | 4628411
3381 | 4386396.96 | 4628411
3382 | 4386356.56 | 4628411
3383 | 4386316.16 | 4628411
3384 | 4386275.76 | 4628411
3385 | 4386235.36 | 4628411
3386 | 4386194.96 | 4628411
3387 | 4386154.56 | 4628411
3388 | 4386114.16 | 4628411
3389 | 4386073.76 | 4628411
3390 | 4386033.36 | 4628411
3391 | 4385992.96 | 4628411
3392 | 4385952.56 | 4628411
3393 | 4385912.16 | 4628411
3394 | 4385871.76 | 4628411
3395 | 4385831.36 | 4628411
3396 | 4385790.96 | 4628411
3397 | 4385750.56 | 4628411
3398 | 4385710.16 | 4628411
3399 | 4385669.76 | 4628411
3400 | 4385629.36 | 4628411
3401 | 4385588.96 | 4628411
3402 | 4385548.56 | 4628411
3403 | 4385508.16 | 4628411
3404 | 4385467.76 | 4628411
3405 | 4385427.36 | 4628411
3406 | 4385386.96 | 4628411
3407 | 4385346.57 | 4628411
3408 | 4385306.17 | 4628411
3409 | 4385265.77 | 4628411
3410 | 4385225.37 | 4628411
3411 | 4385184.97 | 4628411

## 4_Inside_With_K
Wells INSIDE Aquifer with K Hydraulic Conductivity
Well_ID | X_GK | Y_GK | K_m_per_day | K_Category | NO3_mg_per_L
P3 | 4389697.79 | 4612715.34 | 200 | Coarse gravel | 2.21
P4 | 4386550.21 | 4613827.16 | 200 | Coarse gravel | 1.665
P10 | 4385772.54 | 4611141.77 | 200 | Coarse gravel
P17 | 4388660.46 | 4610529.71 | 200 | Coarse gravel | 2.1
A1 | 4384800 | 4612850 | 200 | Coarse gravel
A3 | 4390000 | 4616000 | 200 | Coarse gravel | 3.1
A4 | 4388850 | 4612900 | 200 | Coarse gravel | 1.4
A9 | 4387250 | 4612950 | 200 | Coarse gravel
A10 | 4389600 | 4610750 | 200 | Coarse gravel | 3.4
A28 | 4387450 | 4614200 | 200 | Coarse gravel
A30 | 4386100 | 4613250 | 200 | Coarse gravel
P19 | 4398876.2 | 4578903.74 | 130 | Sandy gravel | 5.4
R8 | 4394166 | 4583209 | 130 | Sandy gravel | 7.0583
A14 | 4398550 | 4577900 | 130 | Sandy gravel | 15
A21 | 4396050 | 4581000 | 130 | Sandy gravel | 15.2
P20 | 4391881.35 | 4586409.81 | 100 | Sand | 12.55
P21 | 4390133.64 | 4594648.17 | 100 | Sand | 8.54
R12 | 4394311 | 4585283 | 100 | Sand | 4.15
R13 | 4391812 | 4585733 | 100 | Sand | 22.27
R15 | 4391912 | 4587382 | 100 | Sand
R16 | 4391407 | 4589527 | 100 | Sand | 24.74
A12 | 4391862.35 | 4589715.158 | 100 | Sand | 1.38
A13 | 4388250 | 4600950 | 100 | Sand | 5
A17 | 4390300 | 4593100 | 100 | Sand | 5.98
A20 | 4387800 | 4598550 | 100 | Sand
P12 | 4387178.14 | 4611065.86 | 50 | Clay | 8.155
P13 | 4386590.16 | 4605699.13 | 50 | Clay | 4.315
A11 | 4386700 | 4606500 | 50 | Clay | 5.3
A18 | 4394400 | 4587250 | 50 | Clay | 4.15
A23 | 4384400 | 4606100 | 50 | Clay | 3.72
A24 | 4387100 | 4606700 | 50 | Clay
A25 | 4388300 | 4607000 | 50 | Clay | 6.7

## 5_Cenameri2016_Chemistry
Cenameri & Beqiraj (2016) - Selected chemical analysis of Fushe Kuqe groundwater (Table 1)
Source: Cenameri, S. & Beqiraj, A. (2016). Assessment of Seawater Intrusion in Fushe Kuqe Aquifer, Albania. Bull. Geol. Soc. Greece, 50(2), 665-670. DOI: 10.12681/bgsg.11772
Well_no | T_degC | pH | HCO3_mg_L | SO4_mg_L | Cl_mg_L | Ca_mg_L | Mg_mg_L | Na_mg_L | K_mg_L | NO3_mg_L | PO4_mg_L | NH4_mg_L | Mp_TDS_mg_L | Fp | Seawater_fraction_pct | Transect_position
503 | 16.4 | 7.56 | 283.5 | 24.75 | 1048.12 | 118.65 | 163.07 | 351.97 | 5.96 | 0.71 | 1.24 | 0.23 | 2452.4 | 96.9 | 5.5 | SW / Adriatic (discharge, most saline)
341 | 16.4 | 7.8 | 144 | 118 | 1038 | 104 | 95.9 | 476 | 5.47 | 0 | 0.6 | 0.038 | 2331 | 66.3 | 5.5 | SW / Adriatic sector
340 | 15.2 | 8.09 | 202.55 | 73.96 | 416.86 | 31.33 | 28.87 | 289.77 | 2.08 | 0 | 0.97 | 0 | 1182.2 | 19.7 | 2 | Central (Gorre - Fushe Kuqe)
193 | 15.2 | 8.2 | 182.16 | 58.56 | 12.92 | 32.74 | 24.56 | 17.75 | 1.8 | 1.43 | 1.44 | 0.01 | 252.4 | 18.2 | 0 | NE / recharge zone (freshest)
Notes:
- Concentrations in mg/L; T in degC; pH dimensionless. Values transcribed verbatim from Table 1 of the source.
- Mp = total mineralization / TDS (matches Cl-TDS plot, Fig. 2 of source); Fp definition not specified in the source paper.
- Seawater_fraction_pct from source text (Cl/Na based): 0.0% (well 193) -> 2% (340) -> ~5.5% (341, 503).
- Wells are NOT in the project Gauss-Kruger well list; the paper gives only approximate map positions (Fig. 1, 3, 4), no coordinates -> none fabricated here.

## 6_Cenameri2016_Cl_Trend
Cenameri & Beqiraj (2016) - Chloride trend in wells 341 & 503 (Table 2)
Source: Cenameri, S. & Beqiraj, A. (2016). Assessment of Seawater Intrusion in Fushe Kuqe Aquifer, Albania. Bull. Geol. Soc. Greece, 50(2), 665-670. DOI: 10.12681/bgsg.11772
Well_no | Cl_1984_mg_L | Cl_1999_mg_L | Cl_2001_mg_L | Net_change_1984_2001_mg_L
341 | 1136 | 1008 | 1037 | -99
503 | 961 | 1070 | 1048 | 87
Note: chloride (mg/L). Well 341 high in 1984, dipped 1999, rose again 2001 (sampling-depth artefact, artesian well). Well 503 monotonic rise -> persistent SWI advance.

## 7_Cenameri2016_SWI_Facts
Fushe Kuqe SWI - quantitative facts (Cenameri & Beqiraj 2016; Eftimi 2003; Tartari 2001)
Source: Cenameri, S. & Beqiraj, A. (2016). Assessment of Seawater Intrusion in Fushe Kuqe Aquifer, Albania. Bull. Geol. Soc. Greece, 50(2), 665-670. DOI: 10.12681/bgsg.11772
Parameter | Value | Unit / note
Aquifer type | Confined multilayer alluvial | gravel-sand layers + silt-clay intercalations
Recharge sources | Mat river (N), Droja river (S) | river-bed infiltration + rainfall
Natural discharge | Adriatic Sea | western boundary
Groundwater flow direction | NE -> SW | from Mat outlet to coast
Seawater wedge direction | SW (coast) -> NE | toward Gorre / Fushe Kuqe pumping stations
Gravel-sand thickness (East) | 5 - 10 | m
Gravel-sand thickness (West) | 180 - 200 | m
Silt-clay cover thickness (West) | 30 - 40 | m
Max alluvial thickness | ~270 | m (Mat delta)
Number of gravelly aquifer layers | up to 4 | Eftimi 2003
Piezometric head (river outlet) | ~0 | m a.s.l.
Piezometric head (littoral) | ~3 | m a.s.l.
Head decline (Fushe Kuqe sector) | 8.0 -> 1.5 | m above surface (Tartari 2001)
Area affected by SWI | ~15 | % (upper aquifer layer)
Seawater fraction (recharge zone) | 0.0 | %
Seawater fraction (coastal sectors) | ~5.5 | %
Max salinity, first (shallow) aquifer | 1500 | mg/L (S of well field to Droja)
Max salinity, second (deep) aquifer | 3500 | mg/L (Adriatic sector)
Hydrochemical evolution | Ca-Mg-HCO3 (NE) -> Mg-Ca-HCO3 -> Na-HCO3 -> Na-Cl (SW) | Piper / facies (Fig. 4)